## Data Export 115V Internal
Manufacturer | Model # | Form Factor | Voltage | Wattage | 0% No Load | 2% | 5% | 10% | 20% | 50% | 100% | PF 5% | PF 10% | PF 20% | PF 50% | PF 100% | Rating | Date Certified
Great Wall Power Supply Technology Co., Ltd. | CR68-5500TP5R2 | CR68 | 230V Internal | 5500 | 23.13 |  | 91.21 | 95.39% | 97.23% | 97.68% | 96.84% | 0.9233 | 0.9809 | 0.9944 | 0.9986 | 0.9992 | Ruby | 01/04/2025
Great Wall Power Supply Technology Co., Ltd. | CR68-5500T2O5R2 | CR68 | 230V Internal | 5500 | 28.21 | 90.27 | 90.27 | 94.53% | 96.53% | 97.03% | 95.95% | 0.9209 | 0.9586 | 0.9953 | 0.9987 | 0.999 | Ruby | 31/03/2025
Great Wall Power Supply Technology Co., Ltd. | CRPS1300C3WZ | CRPS | 230V Internal | 1300 | 5.57 |  | 90.92 | 94.44% | 96.20% | 96.58% | 95.17% | 0.8901 | 0.9651 | 0.9923 | 0.9953 | 0.9993 | Titanium | 26/03/2025
Great Wall Power Supply Technology Co., Ltd. | GW-CFF3200V5TT | Custom | 230V Internal | 3200 | 3.34 |  | 85.98 | 93.97% | 95.98% | 96.37% | 94.30% | 0.954 | 0.9848 | 0.9942 | 0.998 | 0.9996 | Titanium | 12/03/2025
Great Wall Power Supply Technology Co., Ltd. | SC-PS35 | Custom | 115V Internal | 350 | 5.03 | 52.17 | 69.48 | 78.73% | 85.69% | 88.80% | 86.74% | 0.8431 | 0.8876 | 0.9279 | 0.9687 | 0.9845 | Silver | 11/03/2025
Great Wall Power Supply Technology Co., Ltd. | CRPS1300N2 | CRPS | 230V Internal | 1300 | 2.91 |  | 83.84 | 91.55% | 94.29% | 94.51% | 91.70% | 0.8655 | 0.939 | 0.9822 | 0.997 | 0.9993 | Platinum | 11/03/2025
Great Wall Power Supply Technology Co., Ltd. | CRPSAT3200TLW | CRPS | 230V Internal | 3200 | 4.65 |  | 85.55 | 92.74% | 95.82% | 96.11% | 93.42% | 0.8879 | 0.9572 | 0.9867 | 0.9982 | 0.9977 | Titanium | 24/02/2025
Great Wall Power Supply Technology Co., Ltd. | CRPS2000N3WZ | CRPS | 230V Internal | 2000 | 9.5 |  | 89.51 | 93.62% | 95.52% | 95.97% | 94.37% | 0.9358 | 0.9852 | 0.994 | 0.997 | 0.9998 | Platinum | 10/02/2025
Great Wall Power Supply Technology Co., Ltd. | PSR1600-54A-B | PSR | 230V Internal | 1600 | 5.54 |  | 82.96 | 88.05% | 93.25% | 95.36% | 94.37% | 0.6068 | 0.9045 | 0.9512 | 0.992 | 0.9954 | Platinum | 05/02/2025
Great Wall Power Supply Technology Co., Ltd. | CRPS3600T2WZ | CRPS | 230V Internal | 3600 | 3.08 |  | 89.55 | 94.16% | 96.18% | 96.26% | 93.52% | 0.8835 | 0.9568 | 0.9825 | 0.9944 | 0.9966 | Titanium | 04/02/2025
Great Wall Power Supply Technology Co., Ltd. | CRPS3600T2W | CRPS | 230V Internal | 3600 | 3.08 |  | 89.55 | 94.16% | 96.18% | 96.26% | 93.52% | 0.8835 | 0.9568 | 0.9825 | 0.9944 | 0.9966 | Titanium | 04/02/2025
Great Wall Power Supply Technology Co., Ltd. | AI600P | ATX12V | 115V Internal | 600 | 3.76 | - | 75.97 | 84.11% | 88.40% | 90.60% | 87.70% | 0.9251 | 0.9658 | 0.9823 | 0.9874 | 0.994 | Gold | 03/12/2024
Great Wall Power Supply Technology Co., Ltd. | CR68-2700TW | CR68 | 230V Internal | 2700 | 3.21 |  | 87.14 | 93.20% | 95.82% | 96.24% | 94.18% | 0.8978 | 0.964 | 0.9861 | 0.9972 | 0.9997 | Titanium | 26/11/2024
Great Wall Power Supply Technology Co., Ltd. | CRPS1600C3WZ | CRPS | 230V Internal | 1600 | 7.63 |  | 94.35 | 94.35% | 96.00% | 96.36% | 94.76% | 0.8973 | 0.9696 | 0.9776 | 0.9944 | 0.9985 | Titanium | 25/11/2024
Great Wall Power Supply Technology Co., Ltd. | CRPS2000C3 | CRPS | 230V Internal | 2000 | 9.37 |  | 89.8 | 93.78% | 95.75% | 96.24% | 94.85% | 0.8509 | 0.9305 | 0.9696 | 0.9948 | 0.9988 | Titanium | 25/11/2024
Great Wall Power Supply Technology Co., Ltd. | CRPS1600C3W | CRPS | 230V Internal | 1600 | 7.63 |  | 90.41 | 94.35% | 96.00% | 96.36% | 94.76% | 0.8973 | 0.9696 | 0.9776 | 0.9944 | 0.9985 | Titanium | 25/11/2024
Great Wall Power Supply Technology Co., Ltd. | GW-HVAC2600V4TT | Custom | 277V Internal | 2600 | 3.83 |  | 86.24 | 92.27% | 95.66% | 96.39% | 94.96% | 0.8231 | 0.9415 | 0.9836 | 0.9953 | 0.9992 | Titanium | 07/11/2024
Great Wall Power Supply Technology Co., Ltd. | F-2000BL | ATX12V | 230V EU Internal | 2000 | 9.31 | - | 86.53 | 91.16% | 9.50% | 93.66% | 90.12% | 0.8575 | 0.9147 | 0.9509 | 0.9775 | 0.9864 | Gold | 22/10/2024
Great Wall Power Supply Technology Co., Ltd. | CRPS3000CLWM | CRPS | 230V Internal | 3000 | 3.19 |  | 86.13 | 90.84% | 94.83% | 95.12% | 93.03% | 0.9361 | 0.9697 | 0.9906 | 0.9987 | 0.9995 | Titanium | 21/10/2024
Great Wall Power Supply Technology Co., Ltd. | CRPS2200CLWM | CRPS | 230V Internal | 2200 | 3.12 |  | 85.95 | 90.56% | 94.27% | 95.21% | 93.87% | 0.9075 | 0.9667 | 0.9846 | 0.9979 | 0.9998 | Platinum | 19/10/2024
Great Wall Power Supply Technology Co., Ltd. | CRPS2700T | CRPS | 230V Internal | 2700 | 3.36 |  | 88.42 | 93.31% | 95.79% | 96.29% | 94.41% | 0.8898 | 0.9563 | 0.9881 | 0.9981 | 0.998 | Titanium | 28/08/2024
Great Wall Power Supply Technology Co., Ltd. | CRPS2700T2W | CRPS | 230V Internal | 2700 | 2.92 |  | 91.7 | 94.39% | 96.08% | 96.25% | 94.25% | 0.9001 | 0.9426 | 0.9817 | 0.9942 | 0.9962 | Titanium | 23/08/2024
Great Wall Power Supply Technology Co., Ltd. | CRPS2700T2WZ | CRPS | 230V Internal | 2700 | 2.92 |  | 91.7 | 94.39% | 96.08% | 96.24% | 94.25% | 0.9001 | 0.9426 | 0.9817 | 0.9942 | 0.9962 | Titanium | 23/08/2024
Great Wall Power Supply Technology Co., Ltd. | CRPS1300C3W | CRPS | 230V Internal | 1300 | 2.34 |  | 88.15 | 93.68% | 95.69% | 96.48% | 95.62% | 0.8348 | 0.9418 | 0.9751 | 0.9939 | 0.999 | Titanium | 24/07/2024
Great Wall Power Supply Technology Co., Ltd. | PSR3000C-54AHAH-F | 1U | 230V Internal | 3036 | 7.6 |  | 86.49 | 91.54% | 94.16% | 95.04% | 93.79% | 0.8763 | 0.9452 | 0.9822 | 0.9929 | 0.998 | Platinum | 03/07/2024
Great Wall Power Supply Technology Co., Ltd. | CRPS2000C3WZ | CRPS | 230V Internal | 2000 | 2.09 |  | 87.18 | 94.83% | 96.26% | 96.39% | 94.75% | 0.9099 | 0.9667 | 0.987 | 0.9962 | 0.9995 | Titanium | 03/07/2024
Great Wall Power Supply Technology Co., Ltd. | CRPS2000C3W | CRPS | 230V Internal | 2000 | 2.09 |  | 87.18 | 94.83% | 96.26% | 96.39% | 94.75% | 0.9099 | 0.9667 | 0.987 | 0.9962 | 0.9995 | Titanium | 03/07/2024
Great Wall Power Supply Technology Co., Ltd. | CR60-1000TE | Custom | 230V Internal | 1000 | 7.58 |  | 85.19 | 91.37% | 94.77% | 96.39% | 95.89% | 0.7555 | 0.9092 | 0.9697 | 0.9901 | 0.9973 | Titanium | 26/06/2024
Great Wall Power Supply Technology Co., Ltd. | CR68-3300TO5R2 | CRPS | 230V Internal | 3300 | 15.53 |  | 90.45 | 94.27% | 96.01% | 96.52% | 95.48% | 0.9213 | 0.9617 | 0.9837 | 0.9971 | 0.9988 | Titanium | 20/06/2024
Great Wall Power Supply Technology Co., Ltd. | K-1600BL(94+) | EPS12V | 115V Internal | 1600 | 8.98 | - | 87.52 | 91.85% | 94.44% | 94.44% | 91.11% | 0.9802 | 0.9939 | 0.9977 | 0.999 | 0.999 | Titanium | 19/06/2024
Great Wall Power Supply Technology Co., Ltd. | GW-CFF2700V5TT | Custom | 230V Internal | 2700 | 3.47 |  | 85.28 | 93.48% | 95.62% | 96.25% | 94.24% | 0.9291 | 0.9776 | 0.9918 | 0.9971 | 0.9994 | Titanium | 30/04/2024
Great Wall Power Supply Technology Co., Ltd. | CR68-4000CO5F2 | Custom | 230V Internal | 4000 | 15.59 |  | 91.83 | 95.00% | 96.25% | 96.39% | 95.26% | 0.9275 | 0.9793 | 0.9906 | 0.9968 | 0.9987 | Titanium | 30/04/2024
Great Wall Power Supply Technology Co., Ltd. | GW-CFF2700V5TT1 | Custom | 230V Internal | 2700 | 3.47 |  | 85.28 | 93.48% | 95.62% | 96.25% | 94.24% | 0.9291 | 0.9776 | 0.99818 | 0.9971 | 0.9994 | Titanium | 30/04/2024
Great Wall Power Supply Technology Co., Ltd. | GW-CFF800V5TT | 1U | 230V Internal | 800 | 2.37 |  | 78.13 | 92.71% | 95.27% | 96.29% | 95.07% | 0.8125 | 0.9272 | 0.9789 | 0.9957 | 0.9985 | Titanium | 17/04/2024
Great Wall Power Supply Technology Co., Ltd. | CRPS2700D5 | CRPS | 230V Internal | 2700 | 3.02 |  | 86.47 | 91.33% | 93.71% | 94.47% | 92.04% | 0.934 | 0.9713 | 0.9894 | 0.999 | 0.9994 | Platinum | 12/04/2024
Great Wall Power Supply Technology Co., Ltd. | GW-CFF1300V5TT | CRPS | 230V Internal | 1300 | 2.74 |  | 90.13 | 94.08% | 96.23% | 96.39% | 94.42% | 0.7511 | 0.927 | 0.9832 | 0.9978 | 0.9986 | Titanium | 06/03/2024
Great Wall Power Supply Technology Co., Ltd. | CRPS1300C2W | CRPS | 230V Internal | 1300 | 0 |  | 88.76 | 93.18% | 95.62% | 96.29% | 94.67% | 0.8297 | 0.9326 | 0.9781 | 0.9977 | 0.9989 | Titanium | 09/02/2024
Great Wall Power Supply Technology Co., Ltd. | CRPS1300C2WZ | CRPS | 230V Internal | 1300 | 0 |  | 88.76 | 93.18% | 95.62% | 96.29% | 94.67% | 0.8297 | 0.9326 | 0.9781 | 0.9977 | 0.9989 | Titanium | 09/02/2024
Great Wall Power Supply Technology Co., Ltd. | CRPS1300D5 | CRPS | 230V Internal | 1300 | 2.81 |  | 86.18 | 91.93% | 94.08% | 94.40% | 92.45% | 0.8308 | 0.9365 | 0.9769 | 0.994 | 0.999 | Platinum | 08/02/2024
Great Wall Power Supply Technology Co., Ltd. | CRPS1600C2W | CRPS | 230V Internal | 1600 | 0 |  | 88.59 | 93.10% | 95.84% | 96.30% | 94.05% | 0.8698 | 0.9492 | 0.9844 | 0.9986 | 0.999 | Titanium | 08/02/2024
Great Wall Power Supply Technology Co., Ltd. | CRPS1600C2WZ | CRPS | 230V Internal | 1600 | 0 |  | 88.59 | 93.10% | 95.84% | 96.30% | 94.05% | 0.8698 | 0.9492 | 0.9844 | 0.9986 | 0.999 | Titanium | 08/02/2024
Great Wall Power Supply Technology Co., Ltd. | GW-EPS3000BL(94+) | EPS12V | 230V EU Internal | 3000 | 18.26 |  | 87.55 | 92.08% | 94.16% | 94.04% | 91.96% | 0.8392 | 0.8988 | 0.9385 | 0.9734 | 0.9875 | Platinum | 30/01/2024
Great Wall Power Supply Technology Co., Ltd. | CRPS3200T | CRPS | 230V Internal | 3200 | 4.62 |  | 84.85 | 91.50% | 95.45% | 96.13% | 93.43% | 0.8213 | 0.9289 | 0.9804 | 0.9966 | 0.9974 | Titanium | 10/01/2024
Great Wall Power Supply Technology Co., Ltd. | CRPS2200CLW | CRPS | 230V Internal | 2200 | 3.03 |  | 85.87 | 90.91% | 95.75% | 96.43% | 94.93% | 0.8653 | 0.9607 | 0.9899 | 0.9988 | 0.9965 | Titanium | 17/11/2023
Great Wall Power Supply Technology Co., Ltd. | GW-TFL1200 | SFX | 115V Internal | 1200 | 2.53 |  | 87.61 | 91.39% | 94.04% | 93.43% | 89.83% | 0.6594 | 0.8053 | 0.9666 | 0.9935 | 0.9955 | Platinum | 02/10/2023
Great Wall Power Supply Technology Co., Ltd. | GW-TFL1000 | SFX | 115V Internal | 1000 | 2.6 |  | 85.53 | 88.02% | 92.06% | 92.38% | 90.04% | 0.6853 | 0.7898 | 0.954 | 0.9929 | 0.9952 | Platinum | 29/09/2023
Great Wall Power Supply Technology Co., Ltd. | CR68-3300CO5R2 | Custom | 230V Internal | 3300 | 12.91 |  | 90.76 | 94.38% | 96.16% | 96.50% | 95.53% | 0.9304 | 0.978 | 0.9931 | 0.9956 | 0.9982 | Titanium | 26/09/2023
Great Wall Power Supply Technology Co., Ltd. | CRPS3000CL5 | CRPS | 230V Internal | 3000 | 4.06 |  | 87.7 | 92.34% | 95.01% | 96.40% | 95.82% | 0.9214 | 0.9806 | 0.9864 | 0.998 | 0.9995 | Titanium | 29/08/2023
Great Wall Power Supply Technology Co., Ltd. | GW-EPS1250DA | ATX12V | 115V Internal | 1250 | 2.64 |  | 85.84 | 89.84% | 92.04% | 92.23% | 89.12% | 0.8567 | 0.9377 | 0.9869 | 0.9956 | 0.9952 | Platinum | 25/08/2023
Great Wall Power Supply Technology Co., Ltd. | GW-EPS1200DA | ATX12V | 115V Internal | 1200 | 2.17 |  | 85.08 | 89.37% | 92.11% | 92.46% | 89.53% | 0.8615 | 0.9204 | 0.978 | 0.9952 | 0.9957 | Platinum | 24/08/2023
Great Wall Power Supply Technology Co., Ltd. | CRPS2700TW | CRPS | 230V Internal | 2700 | 3.53 |  | 91.53 | 94.83% | 95.73% | 96.28% | 94.19% | 0.8809 | 0.9556 | 0.9845 | 0.9983 | 0.9993 | Titanium | 20/08/2023
Great Wall Power Supply Technology Co., Ltd. | CRPS2700TWZ | Custom | 230V Internal | 2700 | 3.53 |  | 91.53 | 94.83% | 95.73% | 96.28% | 94.19% | 0.8809 | 0.9556 | 0.9845 | 0.9983 | 0.9993 | Titanium | 20/08/2023
Great Wall Power Supply Technology Co., Ltd. | CRPS3000CLW | CRPS | 230V Internal | 3000 | 3.29 |  | 87.36 | 91.69% | 96.36% | 96.43% | 93.90% | 0.9179 | 0.9683 | 0.9918 | 0.9977 | 0.9957 | Titanium | 17/08/2023
Great Wall Power Supply Technology Co., Ltd. | GW-EPS1000DA | ATX12V | 115V Internal | 1000 | 2.93 |  | 84 | 88.59% | 91.59% | 92.32% | 90.19% | 0.9143 | 0.9494 | 0.9845 | 0.9928 | 0.9961 | Platinum | 16/08/2023
Great Wall Power Supply Technology Co., Ltd. | F-1600BL(92+) | ATX12V | 115V Internal | 1600 | 10.17 |  | 83.41 | 88.45% | 91.68% | 92.55% | 90.28% | 0.9686 | 0.9519 | 0.9596 | 0.9837 | 0.9923 | Platinum | 11/08/2023
Great Wall Power Supply Technology Co., Ltd. | PSR1600C-12A-B | Custom | 230V Internal | 1600 | 12.39 |  | 84.42 | 90.40% | 93.44% | 94.66% | 93.30% | 0.8791 | 0.957 | 0.9865 | 0.9959 | 0.9976 | Platinum | 27/07/2023
Great Wall Power Supply Technology Co., Ltd. | GW-ATX850DP | ATX12V | 115V Internal | 850 | 13.33 |  | 71.36 | 81.56% | 87.23% | 89.06% | 85.20% | 0.9642 | 0.9706 | 0.9708 | 0.9895 | 0.9949 | Silver | 07/06/2023
Great Wall Power Supply Technology Co., Ltd. | CRPS3500CL5M | CRPS | 230V Internal | 3500 | 4 |  | 86.6 | 91.44% | 94.05% | 95.55% | 95.06% | 0.9393 | 0.98 | 0.9896 | 0.9987 | 0.9995 | Platinum | 05/06/2023
Great Wall Power Supply Technology Co., Ltd. | CRPS1300N2W | 1U | 230V Internal | 1300 | 2.74 |  | 85.38 | 91.78% | 94.20% | 94.59% | 92.25% | 0.8694 | 0.9461 | 0.6983 | 0.9966 | 0.9991 | Platinum | 05/06/2023
Great Wall Power Supply Technology Co., Ltd. | CRPS3200TW | CRPS | 230V Internal | 3200 | 3.7 |  | 85.92 | 91.23% | 95.98% | 96.40% | 93.64% | 0.8969 | 0.9634 | 0.99 | 0.998 | 0.9988 | Titanium | 04/05/2023
Great Wall Power Supply Technology Co., Ltd. | F-1600BL(92+) | ATX12V | 115V Internal | 1600 | 10.48 |  | 83.45 | 88.41% | 91.67% | 92.45% | 87.74% | 0.9512 | 0.9584 | 0.9703 | 0.9866 | 0.8807 | Gold | 04/05/2023
Great Wall Power Supply Technology Co., Ltd. | CRPS3200TWZ | CRPS | 230V Internal | 3200 | 3.7 |  | 85.92 | 91.23% | 95.98% | 96.40% | 93.64% | 0.8969 | 0.9634 | 0.99 | 0.998 | 0.9988 | Titanium | 04/05/2023
Great Wall Power Supply Technology Co., Ltd. | GW-EPS2600BL(92+) | EPS12V | 230V EU Internal | 2600 | - |  | - | 88.23% | 91.53% | 93.02% | 90.20% | - | 0.9381 | 0.9605 | 0.9747 | 0.9836 | Gold | 05/04/2023
Great Wall Power Supply Technology Co., Ltd. | CRPS2000TW | CRPS | 230V Internal | 2000 | - |  | - | 93.24% | 95.96% | 96.48% | 94.93% | - | 0.8966 | 0.9618 | 0.993 | 0.998 | Titanium | 10/03/2023
Great Wall Power Supply Technology Co., Ltd. | CRPS2000TWZ | CRPS | 230V Internal | 2000 | - |  | - | 93.24% | 95.96% | 96.48% | 94.93% | - | 0.8966 | 0.9618 | 0.993 | 0.998 | Titanium | 10/03/2023
Great Wall Power Supply Technology Co., Ltd. | CRPS2700TS5 | CRPS | 230V Internal | 2700 |  |  |  | 91.70% | 94.49% | 96.03% | 95.16% |  | 0.9298 | 0.9812 | 0.9941 | 0.9973 | Titanium | 20/02/2023
Great Wall Power Supply Technology Co., Ltd. | GW-SIE550SLA | ATX12V | 115V Internal | 550 | - |  | - | 83.25% | 88.62% | 90.91% | 88.40% | - | 0.9649 | 0.981 | 0.9843 | 0.9923 | Gold | 17/02/2023
Great Wall Power Supply Technology Co., Ltd. | N-1000BL(90+) | ATX12V | 115V Internal | 1000 | - |  | - | 87.94% | 90.96% | 91.57% | 88.44% | - | 0.965 | 0.9675 | 0.987 | .994. | Gold | 03/02/2023
Great Wall Power Supply Technology Co., Ltd. | CR68-2000TW | 1U | 230V Internal | 2000 | - |  | - | 93.23% | 95.69% | 96.37% | 94.90% |  | 0.9257 | 0.9731 | 0.9939 | 0.9971 | Titanium | 02/02/2023
Great Wall Power Supply Technology Co., Ltd. | CR68-2000TWM | 1U | 230V Internal | 2000 | - |  | - | 92.52% | 95.07% | 95.96% | 94.46% | - | 0.9665 | 0.9882 | 0.9973 | 0.9983 | Platinum | 02/02/2023
Great Wall Power Supply Technology Co., Ltd. | CRPS2700D2WZ | CRPS | 230V Internal | 2700 | - |  | - | 92.82% | 94.40% | 94.47% | 92.10% | - | 0.9672 | 0.9856 | 0.9977 | 0.9989 | Platinum | 24/01/2023
Great Wall Power Supply Technology Co., Ltd. | CRPS2700D2W | CRPS | 230V Internal | 2700 |  |  |  | 92.82% | 94.40% | 94.47% | 92.10% |  | 0.9672 | 0.9853 | 0.9977 | 0.9989 | Platinum | 24/01/2023
Great Wall Power Supply Technology Co., Ltd. | N-1200BL(90+) | ATX12V | 115V Internal | 1200 | - |  | - | 87.53% | 90.73% | 91.87% | 89.32% | - | 0.9769 | 0.9813 | 0.9891 | 0.9954 | Gold | 17/01/2023
Great Wall Power Supply Technology Co., Ltd. | GW-A850BHE-SC | ATX12V | 230V EU Internal | 850 | - |  | - | 85.80% | 89.19% | 89.46% | 83.77% | - | 0.8587 | 0.9116 | 0.9467 | 0.967 | Standard | 04/01/2023
Great Wall Power Supply Technology Co., Ltd. | GW-850T | ATX12V | 230V EU Internal | 850 |  |  |  | 85.80% | 89.19% | 89.46% | 83.77% |  | 0.8587 | 0.9116 | 0.9467 | 0.967 | Standard | 04/01/2023
Great Wall Power Supply Technology Co., Ltd. | GW-750T | ATX12V | 230V EU Internal | 750 |  |  |  | 81.86% | 86.97% | 88.65% | 84.63% |  | 0.8477 | 0.9022 | 0.9396 | 0.9598 | Standard | 04/01/2023
Great Wall Power Supply Technology Co., Ltd. | BTX-850S(80+) | ATX12V | 230V EU Internal | 850 |  |  |  | 85.80% | 8919% | 89.46% | 83.77% |  | 0.8587 | 0.9116 | 0.9467 | 0.967 | Standard | 04/01/2023
Great Wall Power Supply Technology Co., Ltd. | BTX-750S(80+) | ATX12V | 230V EU Internal | 750 |  |  |  | 81.86% | 86.97% | 88.65% | 84.63% |  | 0.8477 | 0.9022 | 0.9396 | 0.9598 | Standard | 04/01/2023
Great Wall Power Supply Technology Co., Ltd. | GW-650T | ATX12V | 230V EU Internal | 650 |  |  |  | 84.89% | 88.71% | 88.94% | 83.67% |  | 0.8715 | 0.9375 | 0.9766 | 0.9899 | Standard | 03/01/2023
Great Wall Power Supply Technology Co., Ltd. | GW-550T | ATX12V | 230V EU Internal | 550 |  |  |  | 82.40% | 87.35% | 88.20% | 83.98% |  | 0.8321 | 0.9099 | 0.9625 | 0.9821 | Standard | 03/01/2023
Great Wall Power Supply Technology Co., Ltd. | BTX-650S(80+) | ATX12V | 230V EU Internal | 650 |  |  |  | 84.89% | 88.71% | 88.94% | 83.67% |  | 0.8715 | 0.9375 | 0.9766 | 0.9899 | Standard | 03/01/2023
Great Wall Power Supply Technology Co., Ltd. | BTX-550S(80+) | ATX12V | 230V EU Internal | 550 |  |  |  | 82.40% | 87.35% | 88.20% | 83.98% |  | 0.8321 | 0.9099 | 0.9625 | 0.9821 | Standard | 03/01/2023
Great Wall Power Supply Technology Co., Ltd. | CRPS3200TS5 | CRPS | 230V Internal | 3200 |  |  |  | 92.77% | 95.37% | 96.33% | 95.18% |  | 0.9256 | 0.9808 | 0.9944 | 0.9965 | Titanium | 21/12/2022
Great Wall Power Supply Technology Co., Ltd. | CRPS3200CL5 | CRPS | 230V Internal | 3200 |  |  |  | 92.12% | 95.12% | 96.47% | 95.66% |  | 0.9803 | 0.9892 | 0.9989 | 0.9994 | Titanium | 16/12/2022
Great Wall Power Supply Technology Co., Ltd. | SLIM3200C | Custom | 230V Internal | 3200 |  |  |  | 93.49% | 95.65% | 96.38% | 94.78% |  | 0.9687 | 0.9894 | 0.9968 | 0.9983 | Titanium | 09/12/2022
Great Wall Power Supply Technology Co., Ltd. | PAC800D1205-B1 | 2U | 230V Internal | 800 |  |  |  | 85.05% | 91.86% | 94.42% | 93.43% | [5 empty] | Platinum | 30/11/2022
Great Wall Power Supply Technology Co., Ltd. | PAC350S12-CR | Custom | 230V Internal | 350 |  |  |  | 84.06% | 89.66% | 92.99% | 92.48% | [5 empty] | Gold | 13/10/2022
Great Wall Power Supply Technology Co., Ltd. | GW-CFF2600V4TT | Custom | 230V Internal | 2600 |  |  |  | 93.82% | 95.49% | 96.28% | 94.52% | [5 empty] | Titanium | 03/10/2022
Great Wall Power Supply Technology Co., Ltd. | CRPS2000T | CRPS | 230V Internal | 2000 |  |  |  | 91.07% | 95.52% | 96.27% | 94.42% |  | 0.9572 | 0.9873 | 0.999 | 0.9992 | Titanium | 28/09/2022
Great Wall Power Supply Technology Co., Ltd. | CR68-2200TWM | 1U | 230V Internal | 2200 |  |  |  | 92.34% | 94.06% | 95.04% | 93.24% |  | 0.9652 | 0.9891 | 0.9968 | 0.9978 | Platinum | 28/09/2022
Great Wall Power Supply Technology Co., Ltd. | CR68-2200TW | 1U | 230V Internal | 2200 |  |  |  | 93.28% | 95.12% | 96.01% | 94.07% |  | 0.9715 | 0.9908 | 0.997 | 0.998 | Titanium | 27/09/2022
Great Wall Power Supply Technology Co., Ltd. | CRPS2600DLW | Custom | 230V Internal | 2600 |  |  |  | 93.13% | 94.56% | 94.97% | 93.19% | [5 empty] | Platinum | 31/08/2022
Great Wall Power Supply Technology Co., Ltd. | GW-EPS2400BL(94+) | EPS12V | 230V EU Internal | 2400 |  |  |  | 89.56% | 92.85% | 94.00% | 91.76% |  | 0.9166 | 0.9513 | 0.9765 | 0.9887 | Platinum | 26/07/2022
Great Wall Power Supply Technology Co., Ltd. | GW-F180SHA-DP | 1U | 230V EU Internal | 180 |  |  |  | 76.96% | 83.51% | 86.63% | 83.95% |  | 0.6278 | 0.805 | 0.94 | 0.9776 | Standard | 26/07/2022
Great Wall Power Supply Technology Co., Ltd. | PSR1600B-12A-B | Custom | 230V Internal | 1600 |  |  |  | 89.92% | 93.59% | 94.62% | 92.44% |  | 0.9215 | 0.9752 | 0.9965 | 0.9982 | Platinum | 08/07/2022
Great Wall Power Supply Technology Co., Ltd. | CRPS1600C2 | Custom | 230V Internal | 1600 |  |  |  | 93.49% | 95.64% | 96.31% | 94.55% |  | 0.9349 | 0.9748 | 0.9962 | 0.9995 | Titanium | 07/07/2022
Great Wall Power Supply Technology Co., Ltd. | N-850BL(90+) | ATX12V | 115V Internal | 850 | - |  | - | 86.24% | 90.13% | 91.27% | 88.76% | - | 0.9653 | 0.9676 | 0.9867 | 0.9941 | Gold | 07/07/2022
Great Wall Power Supply Technology Co., Ltd. | G-850(92+) | ATX12V | 115V Internal | 850 | - | - | - | 86.24% | 90.13% | 91.27% | 88.76% | - | 0.9653 | 0.9676 | 0.9867 | 0.9941 | Gold | 07/07/2022
Great Wall Power Supply Technology Co., Ltd. | GW-CFF7200V4WC | Custom | 230V Internal | 7200 |  |  |  | 92.24% | 95.49% | 96.34% | 94.54% | [5 empty] | Titanium | 24/06/2022
Great Wall Power Supply Technology Co., Ltd. | CRPS1300C2 | Other | 230V Internal | 1300 |  |  |  | 91.10% | 94.97% | 96.16% | 94.95% |  | 0.9483 | 0.9839 | 0.9962 | 0.9994 | Titanium | 17/05/2022
Great Wall Power Supply Technology Co., Ltd. | CRPS2700D2 | Custom | 230V Internal | 2700 |  |  |  | 92.74% | 94.37% | 94.62% | 92.76% |  | 0.966 | 0.9882 | 0.9976 | 0.999 | Platinum | 18/03/2022
Great Wall Power Supply Technology Co., Ltd. | GW-CFF1100V4TT | Custom | 230V Internal | 1100 |  |  |  | 92.59% | 95.73% | 96.28% | 94.62% |  | 0.9301 | 0.9785 | 0.9943 | 0.9985 | Titanium | 18/03/2022
Great Wall Power Supply Technology Co., Ltd. | GW-CFF1100V4PT | Custom | 230V Internal | 1100 |  |  |  | 89.75% | 93.03% | 94.97% | 93.42% |  | 0.9131 | 0.9739 | 0.9961 | 0.9988 | Platinum | 18/03/2022
Great Wall Power Supply Technology Co., Ltd. | GW-CFF750V4PT | Custom | 230V Internal | 750 |  |  |  | 90.71% | 93.79% | 94.91% | 93.37% |  | 0.908 | 0.9656 | 0.9916 | 0.9983 | Platinum | 18/03/2022
Great Wall Power Supply Technology Co., Ltd. | GW-EPS750DA | ATX12V | 115V Internal | 750 |  |  |  | 89.18% | 92.10% | 92.78% | 90.43% |  | 0.95 | 0.96 | 0.98 | 0.99 | Platinum | 10/02/2022
Great Wall Power Supply Technology Co., Ltd. | GW-EPS850DA | ATX12V | 115V Internal | 850 |  |  |  | 89.68% | 92.22% | 92.62% | 89.74% |  | 0.96 | 0.96 | 0.98 | 0.99 | Platinum | 10/02/2022
Great Wall Power Supply Technology Co., Ltd. | BTX-700S(80+) | ATX12V | 230V EU Internal | 600 |  |  |  | 83.27% | 87.85% | 88.62% | 83.32% |  | 0.87 | 0.94 | 0.98 | 0.99 | Standard | 21/12/2021
Great Wall Power Supply Technology Co., Ltd. | BTX-800S(80+) | ATX12V | 230V EU Internal | 700 |  |  |  | 83.04% | 87.86% | 88.97% | 82.96% |  | 0.86 | 0.92 | 0.97 | 0.99 | Standard | 21/12/2021
Great Wall Power Supply Technology Co., Ltd. | BTX-700SE(80+) | ATX12V | 230V EU Internal | 600 |  |  |  | 83.27% | 97.85% | 88.62% | 83.32% |  | 0.87 | 0.94 | 0.98 | 0.99 | Standard | 21/12/2021
Great Wall Power Supply Technology Co., Ltd. | BTX-800S(80+) | ATX12V | 230V EU Internal | 700 |  |  |  | 83.04% | 87.86% | 88.97% | 82.96% | [5 empty] | Standard | 21/12/2021
Great Wall Power Supply Technology Co., Ltd. | GW-T200SPHA | ATX12V | 230V EU Internal | 200 |  |  |  | 76.85% | 83.81% | 87.07% | 84.19% |  | 0.8 | 0.88 | 0.95 | 0.97 | Standard | 30/11/2021
Great Wall Power Supply Technology Co., Ltd. | GW-EPS2200BL(94+) | EPS12V | 230V EU Internal | 2200 |  |  |  | 89.36% | 93.00% | 94.10% | 90.98% |  | 0.88 | 0.93 | 0.97 | 0.99 | Platinum | 30/11/2021
Great Wall Power Supply Technology Co., Ltd. | GW-EPS1650DA | EPS12V | 230V EU Internal | 1650 |  |  |  | 88.41% | 92.15% | 93.26% | 91.33% |  | 0.91 | 0.95 | 0.98 | 0.99 | Gold | 15/11/2021
Great Wall Power Supply Technology Co., Ltd. | GW-EPS1850DA | EPS12V | 230V EU Internal | 1850 |  |  |  | 88.71% | 92.01% | 92.63% | 89.58% |  | 0.93 | 0.96 | 0.98 | 0.99 | Gold | 15/11/2021
Great Wall Power Supply Technology Co., Ltd. | PSR450-12A1 | Custom | 230V Internal | 457 |  |  |  | 86.91% | 92.19% | 94.71% | 94.09% |  | 0.75 | 0.88 | 0.97 | 0.99 | Platinum | 07/10/2021
Great Wall Power Supply Technology Co., Ltd. | PSR450-12A | Custom | 230V Internal | 457 |  |  |  | 86.91% | 92.19% | 94.71% | 94.09% |  | 0.75 | 0.88 | 0.97 | 0.99 | Platinum | 07/10/2021
Great Wall Power Supply Technology Co., Ltd. | PSR450-12A | Custom | 230V Internal | 457 |  |  |  | 86.91% | 92.19% | 94.71% | 94.09% | [5 empty] | Platinum | 07/10/2021
Great Wall Power Supply Technology Co., Ltd. | GW-ATX2000BL | ATX12V | 230V EU Internal | 2000 | - |  | - | 89.91% | 92.89% | 93.15% | 89.79% | - | 0.93 | 0.96 | 0.98 | 0.99 | Gold | 07/06/2021
Great Wall Power Supply Technology Co., Ltd. | GW-FLX180L | FLX | 230V EU Internal | 180 |  |  |  | 78.21% | 86.07% | 90.56% | 88.72% |  | 0.78 | 0.88 | 0.95 | 0.98 | Bronze | 10/05/2021
Great Wall Power Supply Technology Co., Ltd. | GW-CRPS1300D2 | CRPS | 230V Internal | 1300 |  |  |  | 89.62% | 93.29% | 94.52% | 92.74% |  | 0.95 | 0.98 | 1 | 1 | Platinum | 28/04/2021
Great Wall Power Supply Technology Co., Ltd. | GW-CRPS1300D2F | CRPS | 230V Internal | 1300 |  |  |  | 89.62% | 93.29% | 94.52% | 92.74% |  | 0.95 | 0.98 | 1 | 1 | Platinum | 28/04/2021
Great Wall Power Supply Technology Co., Ltd. | C650M | ATX12V | 115V Internal | 650 |  |  |  | 85.28% | 88.40% | 88.97% | 82.96% |  | 0.96 | 0.98 | 0.99 | 0.99 | Bronze | 20/04/2021
Great Wall Power Supply Technology Co., Ltd. | C750M | ATX12V | 115V Internal | 750 |  |  |  | 85.77% | 89.28% | 89.63% | 84.64% |  | 0.97 | 0.96 | 0.98 | 0.99 | Bronze | 19/04/2021
Great Wall Power Supply Technology Co., Ltd. | C550M | ATX12V | 115V Internal | 550 |  |  |  | 84.64% | 88.01% | 88.30% | 83.88% |  | 0.95 | 0.97 | 0.99 | 0.99 | Bronze | 19/04/2021
Great Wall Power Supply Technology Co., Ltd. | GW-TF500(85+) | SFX | 115V Internal | 500 |  |  |  | 75.67% | 83.85% | 89.20% | 88.95% |  | 0.96 | 0.97 | 0.98 | 0.99 | Bronze | 12/04/2021
Great Wall Power Supply Technology Co., Ltd. | E850 | ATX12V | 115V Internal | 850 |  |  |  | 86.00% | 90.24% | 91.54% | 88.90% |  | 0.98 | 0.98 | 0.99 | 1 | Gold | 12/04/2021
Great Wall Power Supply Technology Co., Ltd. | GW-TF700(85+) | SFX | 115V Internal | 700 |  |  |  | 74.59% | 83.47% | 88.86% | 87.18% |  | 0.97 | 0.97 | 0.98 | 0.99 | Bronze | 12/04/2021
Great Wall Power Supply Technology Co., Ltd. | GW-TF750(90+) | SFX | 115V Internal | 750 |  |  |  | 86.85% | 90.48% | 90.98% | 88.53% |  | 0.96 | 0.97 | 0.98 | 0.99 | Gold | 12/04/2021
Great Wall Power Supply Technology Co., Ltd. | GW-CRPS3000L | CRPS | 230V Internal | 3000 |  |  |  | 93.18% | 94.68% | 94.56% | 91.85% |  | 0.99 | 1 | 1 | 1 | Platinum | 25/03/2021
Great Wall Power Supply Technology Co., Ltd. | GW-CRPS3000LW | CRPS | 230V Internal | 3000 |  |  |  | 92.79% | 94.36% | 94.37% | 91.92% |  | 0.99 | 1 | 1 | 1 | Platinum | 25/03/2021
Great Wall Power Supply Technology Co., Ltd. | GW-CRPS2200LW | CRPS | 230V Internal | 2200 |  |  |  | 92.42% | 94.55% | 94.42% | 93.26% |  | 0.97 | 0.99 | 1 | 1 | Platinum | 25/03/2021
Great Wall Power Supply Technology Co., Ltd. | GW-CRPS2600LWA | CRPS | 230V Internal | 2600 |  |  |  | 92.68% | 94.53% | 94.42% | 92.52% |  | 0.98 | 0.99 | 1 | 1 | Platinum | 25/03/2021
Great Wall Power Supply Technology Co., Ltd. | G850 | ATX12V | 115V Internal | 850 |  |  | - | 88.47% | 91.18% | 92.18% | 89.20% | - | 0.98 | 0.99 | 0.99 | 1 | Platinum | 25/03/2021
Great Wall Power Supply Technology Co., Ltd. | G1200 | ATX12V | 115V Internal | 1200 |  |  |  | 89.98% | 92.36% | 92.56% | 89.22% |  | 0.96 | 0.97 | 0.99 | 1 | Platinum | 25/03/2021
Great Wall Power Supply Technology Co., Ltd. | G1000 | ATX12V | 115V Internal | 1000 |  |  |  | 88.46% | 91.74% | 92.47% | 89.47% |  | 0.97 | 0.98 | 0.99 | 1 | Platinum | 25/03/2021
Great Wall Power Supply Technology Co., Ltd. | SF600T | SFX | 115V Internal | 600 |  |  |  | 85.41% | 89.53% | 91.95% | 89.91% |  | 0.97 | 0.98 | 0.98 | 0.99 | Gold | 24/03/2021
Great Wall Power Supply Technology Co., Ltd. | E650pro | ATX12V | 115V Internal | 650 |  |  |  | 84.86% | 89.15% | 91.17% | 89.44% |  | 0.97 | 0.96 | 0.98 | 0.99 | Gold | 18/03/2021
Great Wall Power Supply Technology Co., Ltd. | PAC2K0D12-PG | CRPS | 230V Internal | 2000 | - |  | - | 90.84% | 92.79% | 94.60% | 93.13% | - | 0.93 | 0.98 | 1 | 1 | Platinum | 17/03/2021
Great Wall Power Supply Technology Co., Ltd. | GW-CRPS2000D | CRPS | 230V Internal | 2000 |  |  |  | 90.84% | 92.79% | 94.60% | 93.13% |  | 0.93 | 0.98 | 1 | 1 | Platinum | 17/03/2021
Great Wall Power Supply Technology Co., Ltd. | CRPS2000D2 | CRPS | 230V Internal | 2000 | - |  | - | 90.84% | 92.79% | 94.60% | 93.13% | - | 0.93 | 0.98 | 1 | 1 | Platinum | 17/03/2021
Great Wall Power Supply Technology Co., Ltd. | E750pro | ATX12V | 115V Internal | 750 |  |  |  | 86.26% | 90.10% | 91.50% | 89.42% |  | 0.97 | 0.97 | 0.99 | 0.99 | Gold | 17/03/2021
Great Wall Power Supply Technology Co., Ltd. | GW-ATX1700BL | ATX12V | 230V EU Internal | 1700 |  |  |  | 89.18% | 92.50% | 92.99% | 90.87% |  | 0.92 | 0.95 | 0.98 | 0.99 | Gold | 02/03/2021
Great Wall Power Supply Technology Co., Ltd. | SF850 | SFX | 115V Internal | 850 | - |  | - | 82.26% | 91.71% | 92.66% | 89.97% | - | 0.97 | 0.97 | 0.99 | 0.99 | Platinum | 02/03/2021
Great Wall Power Supply Technology Co., Ltd. | GW-TF600(85+) | SFX | 115V Internal | 600 |  |  |  | 75.77% | 83.98% | 89.01% | 88.31% |  | 0.97 | 0.98 | 0.98 | 0.99 | Bronze | 01/03/2021
Great Wall Power Supply Technology Co., Ltd. | GW-TF650(90+) | SFX | 115V Internal | 650 |  |  |  | 86.10% | 90.32% | 92.12% | 89.84% |  | 0.96 | 0.98 | 0.98 | 0.99 | Platinum | 01/03/2021
Great Wall Power Supply Technology Co., Ltd. | GW-TF550(90+) | SFX | 115V Internal | 550 |  |  |  | 84.67% | 89.69% | 92.01% | 90.28% |  | 0.97 | 0.98 | 0.98 | 0.99 | Gold | 01/03/2021
Great Wall Power Supply Technology Co., Ltd. | SF600 | SFX | 115V Internal | 600 |  |  |  | 85.58% | 89.73% | 91.93% | 89.87% |  | 0.96 | 0.97 | 0.98 | 0.99 | Gold | 27/02/2021
Great Wall Power Supply Technology Co., Ltd. | SF750 | SFX | 115V Internal | 750 |  |  |  | 87.76% | 91.47% | 92.81% | 90.83% |  | 0.97 | 0.98 | 0.99 | 0.99 | Platinum | 27/02/2021
Great Wall Power Supply Technology Co., Ltd. | C600 | ATX12V | 115V Internal | 600 |  |  |  | 83.99% | 87.75% | 88.97% | 84.71% |  | 0.97 | 0.99 | 0.99 | 0.99 | Bronze | 26/02/2021
Great Wall Power Supply Technology Co., Ltd. | SF500 | SFX | 115V Internal | 500 |  |  |  | 83.48% | 88.54% | 91.50% | 90.02% |  | 0.96 | 0.97 | 0.98 | 0.99 | Gold | 25/02/2021
Great Wall Power Supply Technology Co., Ltd. | C500 | ATX-12V | 115V Internal | 500 |  |  |  | 82.68% | 87.19% | 88.16% | 84.11% |  | 0.96 | 0.98 | 0.99 | 0.99 | Bronze | 23/02/2021
Great Wall Power Supply Technology Co., Ltd. | GW-A600BHE-SC | ATX12V | 230V EU Internal | 600 |  |  |  | 81.90% | 87.47% | 89.29% | 85.81% |  | 0.81 | 0.89 | 0.95 | 0.97 | Bronze | 03/02/2021
Great Wall Power Supply Technology Co., Ltd. | PAC1000S56-DB | 1U | 230V Internal | 1000 |  |  |  | 84.84% | 89.11% | 93.10% | 93.18% |  | 0.91 | 0.96 | 0.99 | 1 | Gold | 28/01/2021
Great Wall Power Supply Technology Co., Ltd. | PAC1000S56-DB | 1U | 230V Internal | 1000 |  |  |  | 84.84% | 89.11% | 93.10% | 93.18% | [5 empty] | Gold | 28/01/2021
Great Wall Power Supply Technology Co., Ltd. | GW-CRPS2000DWA | CRPS | 230V Internal | 2000 |  |  |  | 91.70% | 94.41% | 94.60% | 93.50% | [5 empty] | Platinum | 25/01/2021
Great Wall Power Supply Technology Co., Ltd. | GW-CRPS2000DWA | CRPS | 230V Internal | 2000 |  |  |  | 91.70% | 94.41% | 94.60% | 93.50% |  | 0.94 | 0.98 | 1 | 1 | Platinum | 25/01/2021
Great Wall Power Supply Technology Co., Ltd. | https://clearesult5.sharepoint.com/:b:/s/PLS/EbFLcCE1KBFMrRYALp-QtkEBcynID0vxlMcHZw-Di6l_Jg?e=klYokp | CRPS | 230V Internal | 2000 |  |  |  | 91.70% | 94.41% | 94.60% | 93.50% | [5 empty] | Platinum | 25/01/2021
Great Wall Power Supply Technology Co., Ltd. | PAC2000S12-BW | 1U | 230V Internal | 2000 |  |  |  | 89.35% | 92.79% | 94.28% | 92.83% |  | 0.97 | 0.99 | 1 | 1 | Platinum | 20/01/2021
Great Wall Power Supply Technology Co., Ltd. | GW-A750BHE-SC | ATX12V | 230V EU Internal | 750 |  |  |  | 86.71% | 89.82% | 89.70% | 84.61% |  | 0.84 | 0.9 | 0.95 | 0.97 | Standard | 01/12/2020
Great Wall Power Supply Technology Co., Ltd. | GW-CRPS550N2W | CRPS | 230V Internal | 550 |  |  |  | 90.88% | 94.06% | 95.11% | 93.72% |  | 0.9 | 0.96 | 0.99 | 1 | Platinum | 23/10/2020
Great Wall Power Supply Technology Co., Ltd. | PAC300S12-CL | Other | 230V Internal | 300 |  |  |  | 83.80% | 89.50% | 92.83% | 92.00% |  | 0.54 | 0.72 | 0.91 | 0.98 | Gold | 01/10/2020
Great Wall Power Supply Technology Co., Ltd. | PAC300S12-CL | Other | 230V Internal | 300 |  |  |  | 83.80% | 89.50% | 92.83% | 92.00% | [5 empty] | Gold | 01/10/2020
Great Wall Power Supply Technology Co., Ltd. | GW-CRPS1300D2WJ | Other | 230V Internal | 1300 |  |  |  | 89.54% | 94.46% | 94.94% | 93.51% |  | 0.95 | 0.98 | 1 | 1 | Platinum | 30/09/2020
Great Wall Power Supply Technology Co., Ltd. | GW-CRPS1300D2WT | Other | 230V Internal | 1300 |  |  |  | 89.54% | 94.46% | 94.94% | 93.51% |  | 0.95 | 0.98 | 1 | 1 | Platinum | 30/09/2020
Great Wall Power Supply Technology Co., Ltd. | GW-CRPS1300D2WA | Other | 230V Internal | 1300 |  |  |  | 89.54% | 94.46% | 94.94% | 93.51% |  | 0.95 | 0.98 | 1 | 1 | Platinum | 30/09/2020
Great Wall Power Supply Technology Co., Ltd. | GW-CRPS1300D2WM | Other | 230V Internal | 1300 |  |  |  | 89.54% | 94.46% | 94.94% | 93.51% |  | 0.95 | 0.98 | 1 | 1 | Platinum | 30/09/2020
Great Wall Power Supply Technology Co., Ltd. | GW-CRPS1300D2W` | Custom | 230V Internal | 1300 | - |  | - | 89.54% | 94.46% | 94.94% | 93.51% | - | 0.95 | 0.98 | 1 | 1 | Platinum | 30/09/2020
Great Wall Power Supply Technology Co., Ltd. | F-850BL(92+) | ATX12V | 115V Internal | 850 |  |  |  | 88.85% | 91.71% | 92.61% | 90.51% |  | 0.97 | 0.97 | 0.99 | 0.99 | Platinum | 17/09/2020
Great Wall Power Supply Technology Co., Ltd. | TUF-750B-GAMING | ATX12V | 115V Internal | 750 |  |  |  | 85.44% | 89.08% | 88.5% | 83.41% |  | 0.97 | 0.97 | 0.98 | 0.99 | Bronze | 09/09/2020
Great Wall Power Supply Technology Co., Ltd. | TUF-650B-GAMING | ATX12V | 115V Internal | 650 |  |  |  | 84.66% | 88.83% | 88.32% | 83.83% |  | 0.96 | 0.98 | 0.99 | 0.99 | Bronze | 09/09/2020
Great Wall Power Supply Technology Co., Ltd. | GW-TFX200SPWB-TF | TFX | 115V Internal | 200 |  |  |  | 78.71% | 84.69% | 87.36% | 85.65% |  | 0.87 | 0.92 | 0.96 | 0.98 | Bronze | 25/08/2020
Great Wall Power Supply Technology Co., Ltd. | PAC1K3D12-PG | Custom | 230V Internal | 1300 | - |  | - | 89.15% | 94.36% | 94.80% | 93.31% | - | 0.95 | 0.98 | 1 | 1 | Platinum | 14/08/2020
Great Wall Power Supply Technology Co., Ltd. | CRPS1300D3A | Custom | 230V Internal | 1300 | - |  | - | 89.15% | 94.36% | 94.80% | 93.31% | - | 0.95 | 0.98 | 1 | 1 | Platinum | 14/08/2020
Great Wall Power Supply Technology Co., Ltd. | GW-CRPS1600D2W | Other | 230V Internal | 1600 |  |  |  | 90% | 94.46% | 94.83% | 92.81% |  | 0.95 | 0.98 | 1 | 1 | Platinum | 14/08/2020
Great Wall Power Supply Technology Co., Ltd. | CRPS1300D3 | Other | 230V Internal | 1300 |  |  |  | 89.15% | 94.36% | 94.80% | 93.31% |  | 0.95 | 0.98 | 1 | 1 | Platinum | 14/08/2020
Great Wall Power Supply Technology Co., Ltd. | GW-CRPS1600D2WT | Other | 230V Internal | 1600 |  |  |  | 90% | 94.46% | 94.83% | 92.81% |  | 0.95 | 0.98 | 1 | 1 | Platinum | 14/08/2020
Great Wall Power Supply Technology Co., Ltd. | GW-CRPS1600D2WA | Other | 230V Internal | 1600 |  |  |  | 90% | 94.46% | 94.83% | 92.81% |  | 0.95 | 0.98 | 1 | 1 | Platinum | 14/08/2020
Great Wall Power Supply Technology Co., Ltd. | GW-CRPS1600D2WJ | Other | 230V Internal | 1600 |  |  |  | 90% | 94.46% | 94.83% | 92.81% |  | 0.95 | 0.98 | 1 | 1 | Platinum | 14/08/2020
Great Wall Power Supply Technology Co., Ltd. | CRPS1300D3RA | Other | 230V Internal | 1300 |  |  |  | 89.15% | 94.36% | 94.8% | 93.31% |  | 0.95 | 0.98 | 1 | 1 | Platinum | 14/08/2020
Great Wall Power Supply Technology Co., Ltd. | GW-CRPS800N2WM | CRPS | 230V Internal | 800 |  |  |  | 92.46% | 94.75% | 94.98% | 93.05% |  | 0.92 | 0.97 | 0.99 | 1 | Platinum | 10/08/2020
Great Wall Power Supply Technology Co., Ltd. | GW-CRPS800N2W | CRPS | 230V Internal | 800 |  |  |  | 92.46% | 94.75% | 94.98% | 93.05% |  | 0.92 | 0.97 | 0.99 | 1 | Platinum | 10/08/2020
Great Wall Power Supply Technology Co., Ltd. | GW-CRPS800N2WRA | CRPS | 230V Internal | 800 |  |  |  | 92.46% | 94.75% | 94.98% | 93.05% |  | 0.92 | 0.97 | 0.99 | 1 | Platinum | 10/08/2020
Great Wall Power Supply Technology Co., Ltd. | GW-CRPS800N2WT | CRPS | 230V Internal | 800 |  |  |  | 92.46% | 94.75% | 94.98% | 93.05% |  | 0.92 | 0.97 | 0.99 | 1 | Platinum | 10/08/2020
Great Wall Power Supply Technology Co., Ltd. | GW-CRPS800N2WA | CRPS | 230V Internal | 800 |  |  |  | 92.46% | 94.75% | 94.98% | 93.05% |  | 0.92 | 0.97 | 0.99 | 1 | Platinum | 10/08/2020
Great Wall Power Supply Technology Co., Ltd. | GW-V800 | ATX12V | 115V Internal | 800 |  |  |  | 89.38% | 91.71% | 92.86% | 90.63% |  | 0.98 | 0.97 | 0.99 | 0.99 | Platinum | 05/08/2020
Great Wall Power Supply Technology Co., Ltd. | GW-V600 | ATX12V | 115V Internal | 600 |  |  |  | 87.67% | 91.3% | 92.73% | 91.41% |  | 0.9 | 0.96 | 0.99 | 0.99 | Platinum | 04/08/2020
Great Wall Power Supply Technology Co., Ltd. | GW-V700 | ATX12V | 115V Internal | 700 |  |  |  | 88.33% | 90.88% | 92.63% | 91.09% |  | 0.97 | 0.97 | 0.99 | 0.99 | Platinum | 04/08/2020
Great Wall Power Supply Technology Co., Ltd. | TUF-550B-GAMING | ATX12V | 115V Internal | 550 |  |  |  | 83.59% | 87.61% | 87.86% | 84.4% |  | 0.96 | 0.98 | 0.99 | 1 | Bronze | 16/07/2020
Great Wall Power Supply Technology Co., Ltd. | TUF-450B-GAMING | ATX12V | 115V Internal | 450 |  |  |  | 83.38% | 87.33% | 87.5% | 84.42% |  | 0.94 | 0.97 | 0.99 | 0.99 | Bronze | 16/07/2020
Great Wall Power Supply Technology Co., Ltd. | F-1200BL(92+) | ATX12V | 115V Internal | 1200 |  |  |  | 90.85% | 92.99% | 92.86% | 89.41% |  | 0.96 | 0.98 | 0.99 | 1 | Platinum | 23/06/2020
Great Wall Power Supply Technology Co., Ltd. | F-1000BL(92+) | ATX12V | 115V Internal | 1000 |  |  |  | 88.91% | 91.65% | 92.41% | 89.24% |  | 0.96 | 0.98 | 0.99 | 1 | Platinum | 22/06/2020
Great Wall Power Supply Technology Co., Ltd. | GW-ATX1100BL | ATX12V | 230V EU Internal | 1100 |  |  |  | 86.63% | 91.53% | 93.03% | 91.07% |  | 0.88 | 0.94 | 0.97 | 0.99 | Gold | 14/04/2020
Great Wall Power Supply Technology Co., Ltd. | GW-ATX1300BL | ATX12V | 230V EU Internal | 1300 |  |  |  | 89.53% | 92.74% | 93.23% | 90.26% |  | 0.9 | 0.95 | 0.98 | 0.99 | Gold | 14/04/2020
Great Wall Power Supply Technology Co., Ltd. | GW-CRPS550N2 | CRPS | 230V Internal | 550 |  |  |  | 90.04% | 93.44% | 94.71% | 93.71% |  | 0.9 | 0.97 | 0.99 | 1 | Platinum | 13/04/2020
Great Wall Power Supply Technology Co., Ltd. | GW-CRPS550N2R | CRPS | 230V Internal | 550 |  |  |  | 90.04% | 93.44% | 94.71% | 93.71% |  | 0.9 | 0.97 | 0.99 | 1 | Platinum | 13/04/2020
Great Wall Power Supply Technology Co., Ltd. | GW-ATX850BL | ATX12V | 115V Internal | 850 |  |  |  | 87.99% | 91.8% | 93.01% | 91.44% |  | 0.85 | 0.93 | 0.97 | 0.98 | Gold | 13/04/2020
Great Wall Power Supply Technology Co., Ltd. | GW-ATX850BL | ATX12V | 230V EU Internal | 850 |  |  |  | 87.99% | 91.8% | 93.01% | 91.44% | [5 empty] | Gold | 13/04/2020
Great Wall Power Supply Technology Co., Ltd. | C700 | ATX12V | 115V Internal | 700 |  |  |  | 85.77% | 88.89% | 89.78% | 85.78% |  | 0.97 | 0.98 | 0.99 | 0.99 | Silver | 23/01/2020
Great Wall Power Supply Technology Co., Ltd. | CRPS2000D2W | 1U | 230V Internal | 2000 | - |  | - | 91.39% | 94.50% | 94.48% | 93.35% | - | 0.94 | 0.98 | 1 | 1 | Platinum | 20/01/2020
Great Wall Power Supply Technology Co., Ltd. | GW-CRPS2000DWT | 1U | 230V Internal | 2000 |  |  |  | 91.39% | 94.50% | 94.48% | 93.35% |  | 0.94 | 0.98 | 1 | 1 | Platinum | 20/01/2020
Great Wall Power Supply Technology Co., Ltd. | GW-CRPS2000DW | 1U | 230V Internal | 2000 |  |  |  | 91.39% | 94.50% | 94.48% | 93.35% |  | 0.94 | 0.98 | 1 | 1 | Platinum | 20/01/2020
Great Wall Power Supply Technology Co., Ltd. | CRPS2000D2WZ | 1U | 230V Internal | 2000 | - |  | - | 91.39% | 94.50% | 94.48% | 93.35% | - | 0.94 | 0.98 | 1 | 1 | Platinum | 20/01/2020
Great Wall Power Supply Technology Co., Ltd. | TF750 | ATX12V | 115V Internal | 750 |  |  |  | 88.1% | 91.13% | 92.52% | 90.29% |  | 0.96 | 0.97 | 0.99 | 0.99 | Platinum | 09/01/2020
Great Wall Power Supply Technology Co., Ltd. | TF850 | ATX12V | 115V Internal | 850 |  |  |  | 88.56% | 91.53% | 92.49% | 89.86% |  | 0.98 | 0.97 | 0.99 | 1 | Platinum | 09/01/2020
Great Wall Power Supply Technology Co., Ltd. | GW-EPS2000BL(90+) | ATX12V | 230V EU Internal | 2000 |  |  |  | 87.42% | 92.12% | 93.02% | 90.06% |  | 0.89 | 0.91 | 0.96 | 0.97 | Gold | 29/08/2019
Great Wall Power Supply Technology Co., Ltd. | GW-EPS750SC(90+) | ATX12V | 115V Internal | 750 |  |  |  | 85.65% | 89.87% | 90.98% | 87.78% |  | 0.99 | 0.98 | 0.99 | 1 | Gold | 20/08/2019
Great Wall Power Supply Technology Co., Ltd. | BTX-500S(80+) | ATX12V | 230V EU Internal | 400 |  |  |  | 78.44% | 84.7% | 87% | 83.76% |  | 0.88 | 0.93 | 0.97 | 0.98 | Standard | 29/07/2019
Great Wall Power Supply Technology Co., Ltd. | BTX-600S(80+) | ATX12V | 230V EU Internal | 500 |  |  |  | 79.96% | 85.23% | 86.56% | 83.21% |  | 0.88 | 0.92 | 0.96 | 0.99 | Standard | 29/07/2019
Great Wall Power Supply Technology Co., Ltd. | BTX-600SE(80+) | ATX12V | 230V EU Internal | 500 |  |  |  | 79.96% | 85.23% | 86.56% | 83.21% |  | 0.88 | 0.92 | 0.96 | 0.99 | Standard | 29/07/2019
Great Wall Power Supply Technology Co., Ltd. | BTX-500SE(80+) | ATX12V | 230V EU Internal | 400 |  |  |  | 78.44% | 84.7% | 87% | 83.76% |  | 0.88 | 0.93 | 0.97 | 0.98 | Standard | 29/07/2019
Great Wall Power Supply Technology Co., Ltd. | GW-A650BHE-SC | ATX12V | 230V EU Internal | 650 |  |  |  | 84.36% | 88.53% | 89.16% | 83.35% |  | 0.86 | 0.93 | 0.97 | 0.99 | Standard | 08/05/2019
Great Wall Power Supply Technology Co., Ltd. | GW-EPS650SC(90+) | ATX12V | 115V Internal | 650 |  |  |  | 89.7% | 90.79% | 91.45% | 88.66% |  | 0.99 | 0.99 | 1 | 1 | Gold | 04/04/2019
Great Wall Power Supply Technology Co., Ltd. | GW-CRPS1600D2 | 1U | 230V Internal | 1600 |  |  |  | 91.07% | 94.55% | 94.76% | 92.25% |  | 0.95 | 0.98 | 1 | 1 | Platinum | 15/03/2019
Great Wall Power Supply Technology Co., Ltd. | GW-CRPS3000L5 | 1U | 230V Internal | 3000 |  |  |  | 91.26% | 94.17% | 95.68% | 94.57% |  | 0.98 | 0.99 | 1 | 1 | Platinum | 15/03/2019
Great Wall Power Supply Technology Co., Ltd. | GW-CRPS1600D2F | CRPS | 230V Internal | 1600 |  |  |  | 91.07% | 94.55% | 94.76% | 92.25% |  | 0.95 | 0.98 | 1 | 1 | Platinum | 15/03/2019
Great Wall Power Supply Technology Co., Ltd. | CFF750 | CFF | 230V Internal | 750 |  |  |  | 92.35% | 94.43% | 95% | 93.8% |  | 0.9 | 0.96 | 0.99 | 1 | Platinum | 16/01/2019
Great Wall Power Supply Technology Co., Ltd. | GW-CRPS800N2F | CRPS | 230V Internal | 800 |  |  |  | 92.12% | 94.20% | 94.43% | 92.35% |  | 0.91 | 0.97 | 0.99 | 1 | Platinum | 11/09/2018
Great Wall Power Supply Technology Co., Ltd. | GW-CRPS800N2A | CRPS | 230V Internal | 800 |  |  |  | 92.12% | 94.2% | 94.43% | 92.35% |  | 0.91 | 0.97 | 0.99 | 1 | Platinum | 11/09/2018
Great Wall Power Supply Technology Co., Ltd. | GW-CRPS800N2RA | CRPS | 230V Internal | 800 |  |  |  | 92.12% | 94.2% | 94.43% | 92.35% |  | 0.91 | 0.97 | 0.99 | 1 | Platinum | 11/09/2018
Great Wall Power Supply Technology Co., Ltd. | GW-CRPS550C | Other, CRPS | 230V Internal | 550 |  |  |  | 90.92% | 94.74% | 96.1% | 94.88% |  | 0.78 | 0.88 | 0.95 | 0.98 | Platinum | 11/09/2018
Great Wall Power Supply Technology Co., Ltd. | GW-CRPS800N2 | Other, CRPS | 230V Internal | 800 |  |  |  | 92.12% | 94.2% | 94.43% | 92.35% |  | 0.91 | 0.97 | 0.99 | 1 | Platinum | 11/09/2018
Great Wall Power Supply Technology Co., Ltd. | GW-CRPS1200D2 | CRPS | 230V Internal | 1200 |  |  |  | 89.96% | 93.01% | 94.59% | 93.18% |  | 0.94 | 0.98 | 0.99 | 1 | Platinum | 11/09/2018
Great Wall Power Supply Technology Co., Ltd. | GW-CRPS1200D2S | 1200 | 230V Internal | 1200 |  |  |  | 89.96% | 93.01% | 94.59% | 93.18% |  | 0.94 | 0.98 | 0.99 | 1 | Platinum | 11/09/2018
Great Wall Power Supply Technology Co., Ltd. | GW-SLIM2000 | Other | 230V Internal | 2000 |  |  |  | 90.88% | 93.2% | 94.19% | 92.41% |  | 0.9 | 0.96 | 0.99 | 1 | Platinum | 27/06/2018
Great Wall Power Supply Technology Co., Ltd. | GW-ATX750BL | ATX12V | 115V Internal | 750 |  |  |  | 83.38% | 88.77% | 90.58% | 87.68% |  | 0.89 | 0.94 | 0.98 | 0.99 | Gold | 04/05/2018
Great Wall Power Supply Technology Co., Ltd. | E750 | ATX12V | 115V Internal | 750 |  |  |  | 83.38% | 88.77% | 90.58% | 87.68% |  | 0.89 | 0.94 | 0.98 | 0.99 | Gold | 04/05/2018
Great Wall Power Supply Technology Co., Ltd. | GW-M500SPWA | ATX12V | 115V Internal | 400 |  |  |  | 76.97% | 83.57% | 85.92% | 82.57% |  | 0.84 | 0.9 | 0.96 | 0.99 | Bronze | 04/05/2018
Great Wall Power Supply Technology Co., Ltd. | GW-CDM3000AA | Other | 230V Internal | 3000 |  |  |  | 85.34% | 93.05% | 94.25% | 92.12% |  | 0.95 | 0.98 | 1 | 1 | Platinum | 20/04/2018
Great Wall Power Supply Technology Co., Ltd. | GW-TFX300AWD | TFX | 115V Internal | 300 |  |  |  | 77.64% | 84.11% | 86.12% | 84.25% |  | 0.82 | 0.9 | 0.95 | 0.97 | Bronze | 08/01/2018
Great Wall Power Supply Technology Co., Ltd. | GW-TFX200AWD | TFX | 115V Internal | 200 |  |  |  | 75.43% | 82.56% | 86.08% | 84.08% |  | 0.78 | 0.9 | 0.97 | 0.99 | Bronze | 08/01/2018
Great Wall Power Supply Technology Co., Ltd. | GW-CRPS2000 | Other | 230V Internal | 2000 |  |  |  | 91.44% | 92.59% | 94.74% | 92.87% |  | 0.96 | 0.99 | 1 | 1 | Platinum | 15/09/2017
Great Wall Power Supply Technology Co., Ltd. | GW-CRPS1200C | Other | 230V Internal | 1200 |  |  |  | 90.51% | 95.13% | 96.06% | 94.3% |  | 0.92 | 0.97 | 0.99 | 1 | Titanium | 14/09/2017
Great Wall Power Supply Technology Co., Ltd. | GW-A550BHE-SC | ATX12V | 230V EU Internal | 550 |  |  |  | 82.06% | 86.93% | 88.03% | 83.17% |  | 0.84 | 0.92 | 0.97 | 0.99 | Standard | 23/08/2017
Great Wall Power Supply Technology Co., Ltd. | GW-A450BHE-SC | ATX12V | 230V EU Internal | 450 |  |  |  | 79.51% | 85.39% | 87.39% | 82.95% |  | 0.81 | 0.9 | 0.96 | 0.98 | Standard | 22/08/2017
Great Wall Power Supply Technology Co., Ltd. | GW-CRPS1200D | Other | 230V Internal | 1200 |  |  |  | 85.92% | 92.75% | 94.65% | 92.86% |  | 0.95 | 0.99 | 1 | 1 | Platinum | 14/08/2017
Great Wall Power Supply Technology Co., Ltd. | B650H | ATX12V | 230V EU Internal | 650 |  |  |  | 86% | 89.17% | 89.42% | 85.5% |  | 0.86 | 0.93 | 0.97 | 0.99 | Bronze | 24/07/2017
Great Wall Power Supply Technology Co., Ltd. | GM-650(85+) | ATX12V | 230V EU Internal | 650 |  |  |  | 86% | 89.17% | 89.42% | 85.5% |  | 0.86 | 0.93 | 0.97 | 0.99 | Bronze | 24/07/2017
Great Wall Power Supply Technology Co., Ltd. | GW-CRPS1300D | Other | 230V Internal | 1300 |  |  |  | 87.59% | 93.11% | 94.53% | 92.9% |  | 0.96 | 0.99 | 1 | 1 | Platinum | 17/07/2017
Great Wall Power Supply Technology Co., Ltd. | GW-EPS2U600 | 2U | 115V Internal | 600 |  |  |  | 82.45% | 87.79% | 88.57% | 84.53% |  | 0.92 | 0.95 | 0.99 | 1 | Bronze | 12/07/2017
Great Wall Power Supply Technology Co., Ltd. | PPC33 A018 | Other | 230V EU Internal | 800 |  |  |  | 90.16% | 93.69% | 94.32% | 91.75% |  | 0.93 | 0.98 | 0.99 | 1 | Platinum | 10/07/2017
Great Wall Power Supply Technology Co., Ltd. | GW-CRPS800B | Other | 230V Internal | 800 |  |  |  | 90.16% | 93.69% | 94.32% | 91.75% |  | 0.93 | 0.98 | 0.99 | 1 | Platinum | 10/07/2017
Great Wall Power Supply Technology Co., Ltd. | PPC33 A018 | Other | 230V Internal | 800 |  |  |  | 90.16% | 93.69% | 94.32% | 91.75% | [5 empty] | Platinum | 10/07/2017
Great Wall Power Supply Technology Co., Ltd. | GW-FLX250M | ATX12V | 115V Internal | 250 |  |  |  | 79.29% | 85.17% | 88.46% | 86.36% |  | 0.8 | 0.94 | 0.97 | 0.99 | Silver | 17/04/2017
Great Wall Power Supply Technology Co., Ltd. | GW-CRPS1600D | Other | 230V Internal | 1600 |  |  |  | 90.39% | 93.52% | 94.42% | 92.14% |  | 0.98 | 0.99 | 1 | 1 | Platinum | 31/01/2017
Great Wall Power Supply Technology Co., Ltd. | B550H | ATX12V | 230V EU Internal | 550 |  |  |  | 85.76% | 89.64% | 89.85% | 85.74% |  | 0.83 | 0.92 | 0.97 | 0.98 | Bronze | 04/01/2017
Great Wall Power Supply Technology Co., Ltd. | GM-550(85+) | ATX12V | 230V EU Internal | 550 |  |  |  | 85.76% | 89.64% | 89.85% | 85.74% |  | 0.83 | 0.92 | 0.97 | 0.98 | Bronze | 04/01/2017
Great Wall Power Supply Technology Co., Ltd. | GM-450(85+) | ATX12V | 230V EU Internal | 450 |  |  |  | 81.97% | 87.57% | 89.12% | 85.65% |  | 0.82 | 0.91 | 0.97 | 0.98 | Bronze | 04/01/2017
Great Wall Power Supply Technology Co., Ltd. | B450H | ATX12V | 230V EU Internal | 450 |  |  |  | 81.97% | 87.57% | 89.12% | 85.65% |  | 0.82 | 0.91 | 0.97 | 0.98 | Bronze | 04/01/2017
Great Wall Power Supply Technology Co., Ltd. | GW-CDM800B | Other | 230V Internal | 800 |  |  |  | 89.13% | 92.92% | 94.4% | 92.26% |  | 0.88 | 0.94 | 0.98 | 0.99 | Platinum | 21/12/2016
Great Wall Power Supply Technology Co., Ltd. | GW-CDM300SDA-TF | ATX12V | 230V EU Internal | 300 |  |  |  | 81.63% | 86.59% | 88.35% | 85.53% |  | 0.84 | 0.92 | 0.97 | 0.98 | Bronze | 31/05/2016
Great Wall Power Supply Technology Co., Ltd. | GW-CDMDSP800 | EPS12V | 230V Internal | 800 |  |  |  | 88.5% | 92.49% | 94.21% | 92.94% |  | 0.87 | 0.96 | 0.99 | 1 | Platinum | 24/05/2016
Great Wall Power Supply Technology Co., Ltd. | E650 | ATX12V | 115V Internal | 650 |  |  |  | 86.91% | 91% | 91.6% | 88.48% |  | 0.93 | 0.97 | 0.99 | 0.99 | Gold | 13/04/2016
Great Wall Power Supply Technology Co., Ltd. | GW-ATX650BL | ATX12V | 115V Internal | 650 |  |  |  | 86.91% | 91% | 91.6% | 88.48% |  | 0.93 | 0.97 | 0.99 | 0.99 | Gold | 13/04/2016
Great Wall Power Supply Technology Co., Ltd. | E550 | ATX12V | 115V Internal | 550 |  |  |  | 84.87% | 89.59% | 91.31% | 89.04% |  | 0.92 | 0.96 | 0.99 | 0.99 | Gold | 12/04/2016
Great Wall Power Supply Technology Co., Ltd. | GW-ATX550BL | ATX12V | 115V Internal | 550 |  |  |  | 84.87% | 89.59% | 91.31% | 89.04% |  | 0.92 | 0.96 | 0.99 | 0.99 | Gold | 12/04/2016
Great Wall Power Supply Technology Co., Ltd. | GW-ATX450BL | ATX12V | 115V Internal | 450 |  |  |  | 83.05% | 88.28% | 90.62% | 89.09% |  | 0.89 | 0.95 | 0.98 | 0.99 | Gold | 12/04/2016
Great Wall Power Supply Technology Co., Ltd. | GW-CRPS550B | 1U | 230V Internal | 550 |  |  |  | 88.52% | 92.72% | 94.34% | 93.43% |  | 0.75 | 0.9 | 0.98 | 0.99 | Platinum | 15/03/2016
Great Wall Power Supply Technology Co., Ltd. | GW-T300SPWC-TF | TFX | 115V Internal | 300 |  |  |  | 77.77% | 83.99% | 86.43% | 83.13% |  | 0.87 | 0.93 | 0.97 | 0.98 | Bronze | 09/02/2016
Great Wall Power Supply Technology Co., Ltd. | GW-CDM200SDA-TF | ATX12V | 230V EU Internal | 200 |  |  |  | 80.49% | 85.65% | 89.26% | 88.95% |  | 0.76 | 0.88 | 0.95 | 0.98 | Bronze | 03/02/2016
Great Wall Power Supply Technology Co., Ltd. | GW-CDM300SWA-TF | ATX12V | 115V Internal | 300 |  |  |  | 77.87% | 84.22% | 87.27% | 85.34% |  | 0.81 | 0.88 | 0.93 | 0.95 | Bronze | 29/01/2016
Great Wall Power Supply Technology Co., Ltd. | GW-CDM200SWA-TF | ATX12V | 115V Internal | 200 |  |  |  | 77.51% | 83.42% | 87.23% | 86.74% |  | 0.78 | 0.86 | 0.92 | 0.95 | Bronze | 28/01/2016
Great Wall Power Supply Technology Co., Ltd. | GW-CRPS800C1 | Custom | 230V Internal | 800 |  |  |  | 91.86% | 95.04% | 96.30% | 93.03% |  | 0.93 | 0.98 | 0.99 | 1 | Titanium | 12/01/2016
Great Wall Power Supply Technology Co., Ltd. | GW-CRPS800C | Custom | 230V Internal | 800 |  |  |  | 91.86% | 95.04% | 96.3% | 93.03% |  | 0.93 | 0.98 | 0.99 | 1 | Titanium | 12/01/2016
Great Wall Power Supply Technology Co., Ltd. | GW-CRPS450 | CRPS | 230V Internal | 450 |  |  |  | 82.9% | 88.6% | 93.01% | 92.63% |  | 0.63 | 0.83 | 0.96 | 0.99 | Gold | 10/12/2015
Great Wall Power Supply Technology Co., Ltd. | GW-CRPS1200 | CRPS | 230V Internal | 1200 |  |  |  | 88.58% | 93.35% | 94.36% | 92.7% |  | 0.77 | 0.85 | 0.94 | 0.97 | Platinum | 01/07/2015
Great Wall Power Supply Technology Co., Ltd. | GW-ERP1U1400C-SG | Other | 230V Internal | 1400 |  |  |  | 88.38% | 92.48% | 94.69% | 93.87% |  | 0.88 | 0.95 | 0.98 | 0.99 | Platinum | 21/05/2015
Great Wall Power Supply Technology Co., Ltd. | GW-ATX500BL | ATX12V | 115V Internal | 500 |  |  |  | 83.4% | 88.91% | 90.39% | 88.05% |  | 0.92 | 0.97 | 0.99 | 0.99 | Gold | 26/03/2015
Great Wall Power Supply Technology Co., Ltd. | E500 | ATX12V | 115V Internal | 500 |  |  |  | 83.4% | 88.91% | 90.39% | 88.05% |  | 0.92 | 0.97 | 0.99 | 0.99 | Gold | 26/03/2015
Great Wall Power Supply Technology Co., Ltd. | GW-EPS550DA(94+) | EPS12V | 115V Internal | 550 |  |  |  | 90.21% | 93.5% | 94.35% | 92.69% |  | 0.95 | 0.98 | 0.99 | 0.99 | Titanium | 22/01/2015
Great Wall Power Supply Technology Co., Ltd. | GW-EPS650DA(94+) | EPS12V | 115V Internal | 650 |  |  |  | 90.59% | 93.58% | 94.33% | 91.9% |  | 0.97 | 0.99 | 1 | 0.99 | Titanium | 29/10/2014
Great Wall Power Supply Technology Co., Ltd. | G-750(92+) | ATX12V | 115V Internal | 750 |  |  |  | 87.82% | 91.54% | 92.37% | 89.67% |  | 0.97 | 0.96 | 0.98 | 0.99 | Platinum | 23/10/2014
Great Wall Power Supply Technology Co., Ltd. | GW-CA270SWD | ATX12V | 115V Internal | 270 |  |  |  | 75.35% | 81.27% | 84.22% | 81.81% |  | 0.87 | 0.92 | 0.95 | 0.97 | Standard | 23/10/2014
Great Wall Power Supply Technology Co., Ltd. | G-650(92+) | ATX12V | 115V Internal | 650 |  |  |  | 87.7% | 91.55% | 92.3% | 90.37% |  | 0.96 | 0.98 | 0.99 | 0.99 | Platinum | 23/10/2014
Great Wall Power Supply Technology Co., Ltd. | G-550(92+) | ATX12V | 115V Internal | 550 |  |  |  | 85.51% | 90.9% | 92.42% | 91.08% |  | 0.96 | 0.98 | 0.98 | 0.99 | Platinum | 22/10/2014
Great Wall Power Supply Technology Co., Ltd. | GW-EPS1U400WB | 1U | 115V Internal | 400 |  |  |  | 81.35% | 87.23% | 90.42% | 89.53% |  | 0.92 | 0.95 | 0.98 | 0.99 | Gold | 04/09/2014
Great Wall Power Supply Technology Co., Ltd. | GW-ERP1U550B | 1U | 230V Internal | 550 |  |  |  | 84.88% | 89.72% | 92.58% | 91.32% |  | 0.74 | 0.89 | 0.97 | 0.99 | Gold | 17/07/2014
Great Wall Power Supply Technology Co., Ltd. | CPR-1627-2M1 | 2U | 230V Internal | 1600 |  |  |  | 90.22% | 93.61% | 95.13% | 93.81% |  | 0.82 | 0.92 | 0.98 | 0.99 | Platinum | 10/12/2013
Great Wall Power Supply Technology Co., Ltd. | GW-ERP1U700C | 1U | 230V Internal | 730 |  |  |  | 87.43% | 92.68% | 94.33% | 92.05% |  | 0.93 | 0.98 | 1 | 1 | Platinum | 05/12/2013
Great Wall Power Supply Technology Co., Ltd. | GW-ERP1U550C | 1U | 230V Internal | 580 |  |  |  | 84.26% | 91.36% | 94.11% | 92.73% |  | 0.84 | 0.95 | 0.99 | 1 | Platinum | 05/12/2013
Great Wall Power Supply Technology Co., Ltd. | GW-800SE(90+) | ATX12V | 115V Internal | 700 |  |  |  | 85.03% | 89.59% | 91.11% | 87.95% |  | 0.95 | 0.96 | 0.98 | 0.99 | Gold | 29/08/2013
Great Wall Power Supply Technology Co., Ltd. | GW-700SE(90+) | ATX12V | 115V Internal | 600 |  |  |  | 84.71% | 89.78% | 91.19% | 88.25% |  | 0.97 | 0.99 | 0.99 | 0.99 | Gold | 29/08/2013
Great Wall Power Supply Technology Co., Ltd. | GW-750SD(90+) | ATX12V | 115V Internal | 750 |  |  |  | 86.34% | 90.5% | 91.53% | 88.25% |  | 0.97 | 0.96 | 0.98 | 0.99 | Gold | 29/08/2013
Great Wall Power Supply Technology Co., Ltd. | GW-650SD(90+) | ATX12V | 115V Internal | 650 |  |  |  | 86.18% | 90.61% | 91.21% | 87.99% |  | 0.97 | 0.99 | 0.99 | 0.99 | Gold | 29/08/2013
Great Wall Power Supply Technology Co., Ltd. | GW-550SD(90+) | ATX12V | 115V Internal | 550 |  |  |  | 84.11% | 89.6% | 90.6% | 88.27% |  | 0.96 | 0.98 | 0.99 | 0.99 | Gold | 28/08/2013
Great Wall Power Supply Technology Co., Ltd. | GW-5500(90+) | ATX12V | 115V Internal | 450 |  |  |  | 83.52% | 89.09% | 90.58% | 88.34% |  | 0.96 | 0.98 | 0.99 | 1 | Gold | 28/08/2013
Great Wall Power Supply Technology Co., Ltd. | GW-CRPS550R | CRPS | 230V Internal | 550 |  |  |  | 79.33% | 91.76% | 94.77% | 94.71% |  | 0.87 | 0.95 | 0.98 | 0.99 | Platinum | 29/11/2012
Great Wall Power Supply Technology Co., Ltd. | GW-CRPS550N | CRPS | 230V Internal | 550 |  |  |  | 79.33% | 91.76% | 94.77% | 94.71% |  | 0.87 | 0.95 | 0.98 | 0.99 | Platinum | 29/11/2012
Great Wall Power Supply Technology Co., Ltd. | GW-CRPS550 | CRPS | 230V Internal | 550 |  |  |  | 79.33% | 91.76% | 94.77% | 94.71% |  | 0.87 | 0.95 | 0.98 | 0.99 | Platinum | 29/11/2012
Great Wall Power Supply Technology Co., Ltd. | GW-CRPS800 | CRPS | 230V Internal | 800 |  |  |  | 85.97% | 92.77% | 94.93% | 93.93% |  | 0.87 | 0.93 | 0.97 | 0.99 | Platinum | 15/11/2012
Great Wall Power Supply Technology Co., Ltd. | GW-A350SDWB-AA | ATX12V | 115V Internal | 350 |  |  |  | 76.99% | 83.68% | 86.14% | 83.24% |  | 0.97 | 0.99 | 1 | 1 | Bronze | 02/08/2012
Great Wall Power Supply Technology Co., Ltd. | GW-ERP2U1200(90+) | 1U | 230V Internal | 1200 |  |  |  | 83.73% | 89.49% | 92.82% | 92.24% |  | 0.77 | 0.88 | 0.97 | 0.98 | Gold | 11/04/2012
Great Wall Power Supply Technology Co., Ltd. | GW-EPS1U400(90+) | 1U | 115V Internal | 400 |  |  |  | 83.1% | 88.54% | 91.47% | 89.5% |  | 0.94 | 0.98 | 0.99 | 0.99 | Gold | 10/04/2012
Great Wall Power Supply Technology Co., Ltd. | GW-EPS1U500(90+) | 1U | 115V Internal | 500 |  |  |  | 84.85% | 89.82% | 91.38% | 88.39% |  | 0.95 | 0.99 | 0.99 | 1 | Gold | 10/04/2012
Great Wall Power Supply Technology Co., Ltd. | BTX-800SP | BTX | 115V Internal | 650 |  |  |  | 76.61% | 83.06% | 86.19% | 83.47% |  | 0.96 | 0.98 | 0.99 | 1 | Bronze | 15/03/2012
Great Wall Power Supply Technology Co., Ltd. | GW-6000(90+) | ATX12V | 115V Internal | 500 |  |  |  | -% | 87.32% | 90.59% | 89.03% |  |  | 0.98 | 0.98 | 0.99 | Gold | 09/12/2011
Great Wall Power Supply Technology Co., Ltd. | GW-6800(90+) | ATX12V | 115V Internal | 600 |  |  |  | -% | 88.51% | 90.64% | 87.99% |  |  | 0.96 | 0.99 | 1 | Gold | 09/12/2011
Great Wall Power Supply Technology Co., Ltd. | GW-BNF750W | BTX | 115V Internal | 750 |  |  |  | -% | 86.19% | 87.39% | 83.36% |  |  | 0.98 | 0.99 | 1 | Bronze | 16/09/2011
Great Wall Power Supply Technology Co., Ltd. | GW-BNF650W | BTX | 115V Internal | 650 |  |  |  | -% | 84.34% | 86.49% | 83.02% |  |  | 0.98 | 0.99 | 1 | Bronze | 15/09/2011
Great Wall Power Supply Technology Co., Ltd. | GW-BNF550W | BTX | 115V Internal | 550 |  |  |  | -% | 83.82% | 86.55% | 83.17% |  |  | 0.98 | 0.99 | 1 | Bronze | 15/09/2011
Great Wall Power Supply Technology Co., Ltd. | GW-ERP2U700(90+) | 1U | 230V Internal | 730 |  |  |  | 85.32% | 93.57% | 94.36% | 91.96% |  | 0.73 | 0.84 | 0.93 | 0.97 | Platinum | 10/08/2011
Great Wall Power Supply Technology Co., Ltd. | BTX-700SE | BTX | 115V Internal | 700 |  |  |  | -% | 85.72% | 87.12% | 83.63% |  |  | 0.99 | 1 | 1 | Bronze | 09/08/2011
Great Wall Power Supply Technology Co., Ltd. | BTX-600SE | BTX | 115V Internal | 600 |  |  |  | -% | 85.14% | 87.2% | 84.33% |  |  | 0.98 | 0.99 | 1 | Bronze | 08/08/2011
Great Wall Power Supply Technology Co., Ltd. | GW-BFD750W | EPS12V | 115V Internal | 750 |  |  |  | -% | 86% | 86.86% | 82.81% |  |  | 0.99 | 0.99 | 1 | Bronze | 03/08/2011
Great Wall Power Supply Technology Co., Ltd. | BTX-650SD(A) | EPS12V | 115V Internal | 650 |  |  |  | -% | 85.86% | 87.02% | 83.08% |  |  | 0.99 | 1 | 1 | Bronze | 03/08/2011
Great Wall Power Supply Technology Co., Ltd. | BTX-750SD(A) | EPS12V | 115V Internal | 750 |  |  |  | -% | 86% | 86.86% | 82.81% |  |  | 0.99 | 0.99 | 1 | Bronze | 03/08/2011
Great Wall Power Supply Technology Co., Ltd. | BTX-550SD(A) | EPS12V | 115V Internal | 550 |  |  |  | -% | 84.4% | 86.41% | 82.96% |  |  | 0.98 | 0.99 | 1 | Bronze | 02/08/2011
Great Wall Power Supply Technology Co., Ltd. | GW-TFX350SHA | TFX | 115V Internal | 350 |  |  |  | -% | 82.22% | 85.16% | 82.42% |  |  | 0.97 | 0.99 | 1 | Bronze | 19/05/2011
Great Wall Power Supply Technology Co., Ltd. | GW-8000(92+) | ATX12V | 115V Internal | 600 |  |  |  | -% | 92.07% | 93.32% | 89.95% |  |  | 0.98 | 1 | 0.99 | Platinum | 20/04/2011
Great Wall Power Supply Technology Co., Ltd. | GW-6000(92+) | ATX12V | 115V Internal | 500 |  |  |  | -% | 91.41% | 92.87% | 90.04% |  |  | 0.97 | 0.99 | 1 | Platinum | 20/04/2011
Great Wall Power Supply Technology Co., Ltd. | GW-EPS2U650(90+) | 2U | 115V Internal | 650 |  |  |  | -% | 88.97% | 91.18% | 88.67% |  |  | 0.97 | 0.99 | 1 | Gold | 20/04/2011
Great Wall Power Supply Technology Co., Ltd. | GW-6500(92+) | ATX12V | 115V Internal | 550 |  |  |  | -% | 91.52% | 92.8% | 89.85% |  |  | 0.96 | 0.99 | 0.99 | Platinum | 20/04/2011
Great Wall Power Supply Technology Co., Ltd. | GW-TFX350SHA(82+) | TFX | 115V Internal | 350 |  |  |  | -% | 82.74% | 85.62% | 83.19% |  |  | 0.97 | 0.99 | 1 | Bronze | 19/04/2011
Great Wall Power Supply Technology Co., Ltd. | GW-6000(85+) | ATX12V | 115V Internal | 500 |  |  |  | -% | 86.76% | 87.33% | 83.13% |  |  | 0.98 | 0.99 | 0.99 | Bronze | 22/02/2011
Great Wall Power Supply Technology Co., Ltd. | GW-5500(85+) | ATX12V | 115V Internal | 450 |  |  |  | -% | 86% | 87.3% | 83.76% |  |  | 0.97 | 0.99 | 0.99 | Bronze | 21/02/2011
Great Wall Power Supply Technology Co., Ltd. | GW-ERP2U800(90+) | 1U | 230V Internal | 830 |  |  |  | 90.3% | 93.21% | 94.2% | 92.5% |  | 0.75 | 0.84 | 0.92 | 0.96 | Platinum | 17/01/2011
Great Wall Power Supply Technology Co., Ltd. | GW-ERP2U650(90+) | 1U | 230V Internal | 680 |  |  |  | 90.01% | 93.67% | 94.55% | 93.07% |  | 0.67 | 0.81 | 0.92 | 0.96 | Platinum | 14/01/2011
Great Wall Power Supply Technology Co., Ltd. | GW-ERP2U550(90+) | 1U | 230V Internal | 580 |  |  |  | 82.98% | 92.58% | 94.37% | 93.25% |  | 0.66 | 0.79 | 0.92 | 0.96 | Platinum | 14/01/2011
Great Wall Power Supply Technology Co., Ltd. | GW-ATX400NB | ATX12V | 115V Internal | 400 |  |  |  | -% | 88.42% | 91.71% | 90.12% |  |  | 0.97 | 0.99 | 0.99 | Gold | 22/10/2010
Great Wall Power Supply Technology Co., Ltd. | GW-ATX400(92+) | ATX12V | 115V Internal | 400 |  |  |  | -% | 90.09% | 92.44% | 90.51% |  |  | 0.96 | 0.99 | 0.99 | Platinum | 22/10/2010
Great Wall Power Supply Technology Co., Ltd. | GW-4000S(90+) | ATX12V | 115V Internal | 300 |  |  |  | -% | 88.7% | 91.09% | 88.92% |  |  | 0.95 | 0.98 | 0.99 | Gold | 18/08/2010
Great Wall Power Supply Technology Co., Ltd. | GW-5000(80+) | ATX12V | 115V Internal | 400 |  |  |  | -% | 82.5% | 84.63% | 81.28% |  |  | 0.97 | 0.99 | 1 | Standard | 26/05/2010
Great Wall Power Supply Technology Co., Ltd. | GW-4500(80+) | ATX12V | 115V Internal | 350 |  |  |  | -% | 81.76% | 84.48% | 81.51% |  |  | 0.96 | 0.99 | 1 | Standard | 25/05/2010
Great Wall Power Supply Technology Co., Ltd. | GW-4000S(88+) | ATX12V | 115V Internal | 300 |  |  |  | -% | 85.67% | 88.81% | 86.46% |  |  | 0.99 | 0.99 | 0.99 | Silver | 25/05/2010
Great Wall Power Supply Technology Co., Ltd. | GW-3502(82+) | ATX12V | 115V Internal | 270 |  |  |  | -% | 81.1% | 83.74% | 80.88% |  |  | 0.94 | 0.97 | 0.99 | Standard | 25/05/2010
Great Wall Power Supply Technology Co., Ltd. | GW-3000(80+) | ATX12V | 115V Internal | 270 |  |  |  | -% | 81.1% | 83.74% | 80.88% |  |  | 0.94 | 0.97 | 0.99 | Standard | 25/05/2010
Great Wall Power Supply Technology Co., Ltd. | ATX-3500(80+) | ATX12V | 115V Internal | 270 |  |  |  | -% | 81.1% | 83.74% | 80.88% |  |  | 0.94 | 0.97 | 0.99 | Standard | 25/05/2010
Great Wall Power Supply Technology Co., Ltd. | ATX-4000(80+) | ATX12V | 115V Internal | 300 |  |  |  | -% | 82.3% | 88.99% | 81.09% |  |  | 0.97 | 0.99 | 0.99 | Standard | 25/05/2010
Great Wall Power Supply Technology Co., Ltd. | GW-4000(80+) | ATX12V | 115V Internal | 300 |  |  |  | -% | 82.3% | 88.99% | 81.09% |  |  | 0.97 | 0.99 | 0.99 | Standard | 25/05/2010
Great Wall Power Supply Technology Co., Ltd. | GW-2800(80+) | ATX12V | 115V Internal | 220 |  |  |  | -% | 80.94% | 83.86% | 81.93% |  |  | 0.92 | 0.97 | 0.99 | Standard | 24/05/2010
Great Wall Power Supply Technology Co., Ltd. | GW-EPS600DA(90+) | EPS12V | 115V Internal | 600 |  |  |  | -% | 87.59% | 90.76% | 89.24% |  |  | 0.95 | 0.97 | 0.99 | Gold | 05/04/2010
Great Wall Power Supply Technology Co., Ltd. | GW-EPS700DA(90+) | EPS12V | 115V Internal | 700 |  |  |  | -% | 87.28% | 90.28% | 89.15% |  |  | 0.96 | 0.99 | 1 | Gold | 05/04/2010
Great Wall Power Supply Technology Co., Ltd. | GW-ATX450D14 | ATX 12V | 115V Internal | 450 |  |  |  | -% | 82.05% | 84.52% | 81.27% |  |  | 0.9749 | 0.9935 | 0.9979 | Standard | 14/10/2009
Great Wall Power Supply Technology Co., Ltd. | GW-ATX-500D14 | ATX12V | 115V Internal | 500 |  |  |  | -% | 81.9% | 84.18% | 81.12% |  |  | 0.9779 | 0.9944 | 0.9983 | Standard | 14/10/2009
Great Wall Power Supply Technology Co., Ltd. | GW-ATX500D12 | ATX 12V | 115V Internal | 500 |  |  |  | -% | 83.26% | 84.16% | 81.03% |  |  | 0.9639 | 0.9872 | 0.9953 | Standard | 14/10/2009
Great Wall Power Supply Technology Co., Ltd. | GW-ATX450D12 | ATX 12V | 115V Internal | 450 |  |  |  | -% | 83.09% | 84.52% | 81.26% |  |  | 0.9689 | 0.9896 | 0.9965 | Standard | 14/10/2009
Great Wall Power Supply Technology Co., Ltd. | GW-EPS700DA(88+) | EPS12V | 115V Internal | 700 |  |  |  | -% | 86.49% | 90.46% | 89.75% |  |  | 0.9676 | 0.9905 | 0.9977 | Silver | 26/08/2009
Great Wall Power Supply Technology Co., Ltd. | GW-EPS600DA(88+) | EPS12V | 115V Internal | 600 |  |  |  | -% | 85.26% | 89.97% | 89.97% |  |  | 0.9681 | 0.991 | 0.9979 | Silver | 26/08/2009
Great Wall Power Supply Technology Co., Ltd. | GW-EPS800DA(90+) | EPS12V | 115V Internal | 800 |  |  |  | -% | 87.52% | 90.5% | 89.19% |  |  | 0.963 | 0.9897 | 0.9977 | Gold | 26/08/2009
Great Wall Power Supply Technology Co., Ltd. | GW-EPS1250DA(90+) | EPS12V | 115V Internal | 1250 |  |  |  | -% | 88.8% | 90.53% | 87.46% |  |  | 0.9855 | 0.9974 | 0.9993 | Gold | 05/06/2009
Great Wall Power Supply Technology Co., Ltd. | GW-EPS1000DA(90+) | EPS12V | 115V Internal | 1000 |  |  |  | -% | 87.47% | 90.36% | 88.62% |  |  | 0.971 | 0.9933 | 0.9987 | Gold | 05/06/2009
Great Wall Power Supply Technology Co., Ltd. | GW-EPS2U650 | EPS2U | 115V Internal | 650 |  |  |  | -% | 81.77% | 84.53% | 82.29% |  |  | 0.9778 | 0.9956 | 0.9989 | Standard | 05/06/2009
Great Wall Power Supply Technology Co., Ltd. | GW-8000DA | EPS12V | 115V Internal | 700 |  |  |  | -% | 83.22% | 85.8% | 82.52% |  |  | 0.9625 | 0.9882 | 0.9967 | Bronze | 04/06/2009
Great Wall Power Supply Technology Co., Ltd. | GW-9000DA | EPS12V | 115V Internal | 800 |  |  |  | -% | 84.29% | 86.14% | 82.06% |  |  | 0.9535 | 0.9854 | 0.9959 | Bronze | 04/06/2009
Great Wall Power Supply Technology Co., Ltd. | GW-7000DA | EPS12V | 115V Internal | 600 |  |  |  | -% | 80.92% | 84.64% | 82.56% |  |  | 0.9612 | 0.9858 | 0.9957 | Standard | 04/06/2009
Great Wall Power Supply Technology Co., Ltd. | GW-EPS650P | EPS12V | 115V Internal | 600 |  |  |  | -% | 81.57% | 84.72% | 82.64% |  |  | 0.94 | 0.98 | 0.99 | Standard | 16/01/2009
Great Wall Power Supply Technology Co., Ltd. | BTX-1250SD(A) | EPS12V | 115V Internal | 1250 |  |  |  | -% | 84.81% | 86.66% | 82.68% |  |  | 0.99 | 1 | 1 | Bronze | 16/01/2009
Great Wall Power Supply Technology Co., Ltd. | GW-5000 (85+) | ATX12V | 115V Internal | 400 |  |  |  | -% | 83.33% | 85.58% | 82.39% |  |  | 0.91 | 0.96 | 0.99 | Bronze | 16/01/2009
Great Wall Power Supply Technology Co., Ltd. | GW-4000 (85+) | ATX12V | 115V Internal | 300 |  |  |  | -% | 82.95% | 85.74% | 83.35% |  |  | 0.9 | 0.96 | 0.98 | Bronze | 16/01/2009
Great Wall Power Supply Technology Co., Ltd. | GW-4500 (85+) | ATX12V | 115V Internal | 350 |  |  |  | -% | 83.02% | 85.85% | 83.63% |  |  | 0.93 | 0.97 | 0.99 | Bronze | 16/01/2009
Great Wall Power Supply Technology Co., Ltd. | GW-3500 (85+) | ATX12V | 115V Internal | 270 |  |  |  | -% | 82.56% | 85.47% | 83.51% |  |  | 0.88 | 0.94 | 0.98 | Bronze | 15/01/2009
Great Wall Power Supply Technology Co., Ltd. | GW-2009 (85+) | ATX12V | 115V Internal | 220 |  |  |  | -% | 82.02% | 85.55% | 83.7% |  |  | 0.93 | 0.96 | 0.99 | Bronze | 15/01/2009
Great Wall Power Supply Technology Co., Ltd. | BTX-300AP | ATX12V | 115V Internal | 300 |  |  |  | -% | 82.42% | 84.36% | 80.85% |  |  | 0.95 | 0.97 | 0.99 | Standard | 21/02/2008