## Calc All (hidden)
| Pagination Type | Category/Type | Sub Category/Kind | Measure Code | Application ID | Application Measure Name/Product Type Detail | Incentive | Incentive Units | kWh Savings (per unit) | kW Savings (per unit) | MCF Savings (per unit) | Measure Life | Perfomance Units | Qualifying Efficiency | Performance Increment | Performance kWh Savings (per unit) | Performance kW Savings (per unit) | Performance MCF Savings (per unit) | Incentive calc Notes | Incentive Quantity | Performance Quantity | Installed Efficiency | kWh Savings (Gross) | kW Savings (Gross) | MCF Savings (Gross) | Incentive | Notes | new measures in etacker sent to andrew as an excel table
| Lighting | Lighting | Lighting Interior | CLE0056 | LT101 | (LT101) 2-Foot T12 to 2-Foot LED Tube Light | 2.5 | Units | 41.05 | 0.058 | 0 | 18 | Units | 0 | 0 | 0 | 0 | 0 | [7 empty] | 0
| Lighting | Lighting | Lighting Interior | CLE0057 | LT102 | (LT102) 2-Foot T8 to 2-Foot LED Tube Light | 1 | Units | 22.37 | 0.0032 | 0 | 18 | Units | 0 | 0 | 0 | 0 | 0 | [7 empty] | 0
| Lighting | Lighting | Lighting Interior | CLE0099 | LT103 | (LT103) 3-Foot T12 to 3-Foot LED Tube Light | 3.5 | Lamps Removed | 73.13 | 0.0104 | 0 | 18 | Lamps Removed | 0 | 0 | 0 | 0 | 0 | [7 empty] | 0
| Lighting | Lighting | Lighting Interior | CLE0100 | LT104 | (LT104) 3-Foot T8 to 3-Foot LED Tube Light | 2 | Lamps Removed | 47.77 | 0.0068 | 0 | 18 | Lamps Removed | 0 | 0 | 0 | 0 | 0 | [7 empty] | 0
| Lighting | Lighting | Lighting Interior | CLE0058 | LT105 | (LT105) 4-Foot T12 to One (1) 4-Foot LED Tube Light | 5 | Units | 66.78 | 0.0095 | 0 | 18 | Units | 0 | 0 | 0 | 0 | 0 | [7 empty] | 0
| Lighting | Lighting | Lighting Interior | CLE0059 | LT106 | (LT106) 4-Foot T8 to One (1) 4-Foot LED Tube Light (Low Bay) | 3 | Units | 49.43 | 0.007 | 0 | 18 | Units | 0 | 0 | 0 | 0 | 0 | [7 empty] | 0
| Lighting | Lighting | Lighting Interior | CLE0087 | LT107 | (LT107) 4-Foot T8 to One (1) 4-Foot LED Tube Light (High Bay) | 4 | Units | 49.43 | 0.007 | 0 | 18 | Units | 0 | 0 | 0 | 0 | 0 | [7 empty] | 0
| Lighting | Lighting | Lighting Interior | CLE0083 | LT108 | (LT108) 4-Foot T5 to One (1) 4-Foot LED Tube Light (Low Bay) | 3 | Units | 48.44 | 0.0069 | 0 | 18 | Units | 0 | 0 | 0 | 0 | 0 | [7 empty] | 0
| Lighting | Lighting | Lighting Interior | CLE0088 | LT109 | (LT109) 4-Foot T5 to One (1) 4-Foot LED Tube Light (High Bay) | 4 | Units | 48.44 | 0.0069 | 0 | 18 | Units | 0 | 0 | 0 | 0 | 0 | [7 empty] | 0
| Lighting | Lighting | Lighting Interior | CLE0060 | LT110 | (LT110) 8-Foot T12 to Two (2) 4-Foot LED Tube Light | 10 | Units | 125.15 | 0.0178 | 0 | 18 | Units | 0 | 0 | 0 | 0 | 0 | [7 empty] | 0
| Lighting | Lighting | Lighting Interior | CLE0062 | LT111 | (LT111) 8-Foot T8 to Two (2) 4-Foot LED Tube Light | 7 | Units | 88.19 | 0.0125 | 0 | 18 | Units | 0 | 0 | 0 | 0 | 0 | [7 empty] | 0
| Lighting | Lighting | Lighting Interior | CLE0097 | LT112 | (LT112) 8-Foot T12 to One (1) 8-Foot LED Tube Light | 10 | Lamps Removed | 89.56 | 0.0127 | 0 | 18 | Lamps Removed | 0 | 0 | 0 | 0 | 0 | [7 empty] | 0
| Lighting | Lighting | Lighting Interior | CLE0098 | LT113 | (LT113) 8-Foot T8 to One (1) 8-Foot LED Tube Light | 7 | Lamps Removed | 52.6 | 0.0075 | 0 | 18 | Lamps Removed | 0 | 0 | 0 | 0 | 0 | [7 empty] | 0
| Lighting | Lighting | Lighting Interior | CLE0056 | LT114 | (LT114) 2-Foot T12 to 2-Foot LED Tube Light | 2.5 | Units | 41.05 | 0.058 | 0 | 18 | Units | 0 | 0 | 0 | 0 | 0 | [7 empty] | 0
| Lighting | Lighting | Lighting Interior | CLE0057 | LT115 | (LT115) 2-Foot T8 to 2-Foot LED Tube Light | 1 | Units | 22.37 | 0.0032 | 0 | 18 | Units | 0 | 0 | 0 | 0 | 0 | [7 empty] | 0
| Lighting | Lighting | Lighting Interior | CLE0099 | LT116 | (LT116) 3-Foot T12 to 3-Foot LED Tube Light | 3.5 | Lamps Removed | 73.13 | 0.0104 | 0 | 18 | Lamps Removed | 0 | 0 | 0 | 0 | 0 | [7 empty] | 0
| Lighting | Lighting | Lighting Interior | CLE0100 | LT117 | (LT117) 3-Foot T8 to 3-Foot LED Tube Light | 2 | Lamps Removed | 47.77 | 0.0068 | 0 | 18 | Lamps Removed | 0 | 0 | 0 | 0 | 0 | [7 empty] | 0
| Lighting | Lighting | Lighting Interior | CLE0058 | LT118 | (LT118) 4-Foot T12 to One (1) 4-Foot LED Tube Light | 5 | Units | 66.78 | 0.0095 | 0 | 18 | Units | 0 | 0 | 0 | 0 | 0 | [7 empty] | 0
| Lighting | Lighting | Lighting Interior | CLE0059 | LT119 | (LT119) 4-Foot T8 to One (1) 4-Foot LED Tube Light (Low Bay) | 3 | Units | 49.43 | 0.007 | 0 | 18 | Units | 0 | 0 | 0 | 0 | 0 | [7 empty] | 0
| Lighting | Lighting | Lighting Interior | CLE0087 | LT120 | (LT120) 4-Foot T8 to One (1) 4-Foot LED Tube Light (High Bay) | 4 | Units | 49.43 | 0.007 | 0 | 18 | Units | 0 | 0 | 0 | 0 | 0 | [7 empty] | 0
| Lighting | Lighting | Lighting Interior | CLE0083 | LT121 | (LT121) 4-Foot T5 to One (1) 4-Foot LED Tube Light (Low Bay) | 3 | Units | 48.44 | 0.0069 | 0 | 18 | Units | 0 | 0 | 0 | 0 | 0 | [7 empty] | 0
| Lighting | Lighting | Lighting Interior | CLE0088 | LT122 | (LT122) 4-Foot T5 to One (1) 4-Foot LED Tube Light (High Bay) | 4 | Units | 48.44 | 0.0069 | 0 | 18 | Units | 0 | 0 | 0 | 0 | 0 | [7 empty] | 0
| Lighting | Lighting | Lighting Interior | CLE0060 | LT123 | (LT123) 8-Foot T12 to Two (2) 4-Foot LED Tube Light | 10 | Units | 125.15 | 0.0178 | 0 | 18 | Units | 0 | 0 | 0 | 0 | 0 | [7 empty] | 0
| Lighting | Lighting | Lighting Interior | CLE0062 | LT124 | (LT124) 8-Foot T8 to Two (2) 4-Foot LED Tube Light | 7 | Units | 88.19 | 0.0125 | 0 | 18 | Units | 0 | 0 | 0 | 0 | 0 | [7 empty] | 0
| Lighting | Lighting | Lighting Interior | CLE0097 | LT125 | (LT125) 8-Foot T12 to One (1) 8-Foot LED Tube Light | 10 | Lamps Removed | 89.56 | 0.0127 | 0 | 18 | Lamps Removed | 0 | 0 | 0 | 0 | 0 | [7 empty] | 0
| Lighting | Lighting | Lighting Interior | CLE0098 | LT126 | (LT126) 8-Foot T8 to One (1) 8-Foot LED Tube Light | 7 | Lamps Removed | 52.6 | 0.0075 | 0 | 18 | Lamps Removed | 0 | 0 | 0 | 0 | 0 | [7 empty] | 0
| Lighting | Lighting | Lighting Interior | CLE0082 | LT127 | (LT127) T8 or T12 2-Foot or 3-Foot Lamp Removal | 1.5 | Lamps Removed | 53.875 | 0.0092 | 0 | 15 | Lamps Removed | 0 | 0 | 0 | 0 | 0 | [7 empty] | 0
| Lighting | Lighting | Lighting Interior | CLE0030 | LT128 | (LT128) T8 or T12 4-Foot Lamp Removal | 5 | Lamps Removed | 71.45 | 0.0121 | 0 | 15 | Lamps Removed | 0 | 0 | 0 | 0 | 0 | [7 empty] | 0
| Lighting | Lighting | Lighting Interior | CLE0031 | LT129 | (LT129) T8 or T12 8-Foot Lamp Removal | 12 | Lamps Removed | 122.55 | 0.0208 | 0 | 15 | Lamps Removed | 0 | 0 | 0 | 0 | 0 | [7 empty] | 0
| Lighting | Lighting | Lighting Interior | CLE0105 | LT201 | (LT201) Exterior LED Lighting | 0.65 | Watts Removed | 4.319 | 0.0001 | 0 | 16 | Watts Removed | 0 | 0 | 0 | 0 | 0 | [7 empty] | 0
| Lighting | Lighting | Lighting Interior | CLE0072 | LT202 | (LT202) Parking Garage LED Lighting | 0.6 | Watts Removed | 8.76 | 0.001 | 0 | 16 | Watts Removed | 0 | 0 | 0 | 0 | 0 | [7 empty] | 0
| Lighting | Lighting | Lighting Interior | CLE0104 | LT203 | (LT203) Interior LED Lighting (High Bay > 15-Foot) | 0.4 | Watts Removed | 4.16 | 0.0006 | 0 | 16 | Watts Removed | 0 | 0 | 0 | 0 | 0 | [7 empty] | 0
| Lighting | Lighting | Lighting Interior | CLE0108 | LT204 | (LT204) Interior LED Lighting (High Bay > 15-Foot) Continuous Operation | 1 | Watts Removed | 8 | 0.001 | 0 | 6 | Watts Removed | 0 | 0 | 0 | 0 | 0 | [7 empty] | 0
| Lighting | Lighting | Lighting Interior | CLE0107 | LT205 | (LT205) Interior LED Lighting (Low Bay < 15-Foot) | 0.35 | Watts Removed | 2.669 | 0.0004 | 0 | 18 | Watts Removed | 0 | 0 | 0 | 0 | 0 | [7 empty] | 0
| Lighting | Lighting | Lighting Interior | CLE0110 | LT206 | (LT206) Interior LED Lighting (Low Bay < 15-Foot) (> 8,000 hrs./yr.) | 1 | Watts Removed | 8 | 0.001 | 0 | 6 | Watts Removed | 0 | 0 | 0 | 0 | 0 | [7 empty] | 0
| Lighting | Lighting | Lighting Interior | CLE0102 | LT207 | (LT207) Interior Linear LED Tube Light Fixtures (High Bay > 15-Foot) | 0.55 | Watts Removed | 4.16 | 0.0006 | 0 | 16 | Watts Removed | 0 | 0 | 0 | 0 | 0 | [7 empty] | 0
| Lighting | Lighting | Lighting Interior | CLE0109 | LT208 | (LT208) Interior Linear LED Tube Light Fixtures (High Bay > 15-Foot) Continuous Operation | 1 | Watts Removed | 8.76 | 0.001 | 0 | 6 | Watts Removed | 0 | 0 | 0 | 0 | 0 | [7 empty] | 0
| Lighting | Lighting | Lighting Interior | CLE0106 | LT209 | (LT209) Interior Linear LED Tube Light Fixtures (Low Bay < 15-Foot) | 0.3 | Watts Removed | 2.669 | 0.0006 | 0 | 18 | Watts Removed | 0 | 0 | 0 | 0 | 0 | [7 empty] | 0
| Lighting | Lighting | Lighting Interior | CFE0006 | LT212 | (LT212) Signage and Canopy Decorative/Security LED Lighting (Continuous Operation) | 0.5 | Watts Removed | 8.76 | 0 | 0 | 6 | Watts Removed | 0 | 0 | 0 | 0 | 0 | [7 empty] | 0
| Lighting | Lighting | Lighting Interior | CFE0009 | LT213 | (LT213) Signage and Canopy Decorative/Security LED Lighting (Commercial Hours) | 0.25 | Watts Removed | 2.669 | 0.0004 | 0 | 13 | Watts Removed | 0 | 0 | 0 | 0 | 0 | [7 empty] | 0
| Lighting | Lighting | Lighting Interior | CSE0179 | LT301 | (LT301) Interior Hardwired LED Trim Kits and Downlight Fixtures | 8 | Units | 141.5 | 0.026 | 0 | 1 | Units | 0 | 0 | 0 | 0 | 0 | [7 empty] | 0
| Lighting | Lighting | Lighting Other | CJE0001 | LT302 | (LT302) Lumens per Watt Improvement (Mean Efficacy Increase > 5%) | 0.09 | kWh | 0 | 0 | 0 | 0 | kWh | 0 | 0 | 0 | 0 | 0 | [7 empty] | 0
| Lighting | Lighting | Lighting Other | CJE0002 | LT303 | (LT303) Energy Conservation Improvement (Mean Efficacy Increase < 5%) | 0.05 | kWh | 0 | 0 | 0 | 0 | kWh | 0 | 0 | 0 | 0 | 0 | [7 empty] | 0
| Lighting | Lighting | Lighting New Construction | CSE0017 | LT401 | (LT401) Interior LED Lighting | 0.3 | Watts Removed | 2.669 | 0.0004 | 0 | 15 | Watts Removed | 0 | 0 | 0 | 0 | 0 | [7 empty] | 0
| Lighting | Lighting | Lighting New Construction | CSE0049 | LT402 | (LT402) Exterior LED Lighting | 0.45 | Watts Removed | 4.319 | 0.0001 | 0 | 12 | Watts Removed | 0 | 0 | 0 | 0 | 0 | [7 empty] | 0
| Lighting | Lighting | Lighting New Construction | CSE0067 | LT403 | (LT403) Parking Garage LED Lighting | 0.8 | Watts Removed | 8.76 | 0.0009 | 0 | 12 | Watts Removed | 0 | 0 | 0 | 0 | 0 | [7 empty] | 0
| Lighting | Lighting Controls | Interior | CSE0171 | LC101a | (LC101a) Interior Lighting Occupancy Sensors per Space Controlled LT 150 sqft | 12 | Units | 96.08 | 0.016 | 0 | 10 | Units | 0 | 0 | 0 | 0 | 0 | [7 empty] | 0
| Lighting | Lighting Controls | Interior | CSE0172 | LC101b | (LC101b) Interior Lighting Occupancy Sensors per Space Controlled 150 to 500 sqft | 35 | Units | 288.25 | 0.048 | 0 | 10 | Units | 0 | 0 | 0 | 0 | 0 | [7 empty] | 0
| Lighting | Lighting Controls | Interior | CSE0173 | LC101c | (LC101c) Interior Lighting Occupancy Sensors per Space Controlled GT 500 sqft | 85 | Units | 720.63 | 0.121 | 0 | 10 | Units | 0 | 0 | 0 | 0 | 0 | [7 empty] | 0
| Lighting | Lighting Controls | Interior | CLE0017 | LC102 | (LC102) Interior Lighting Occupancy Sensors per Watt | 0.08 | Watts Controlled | 0.8007 | 0.0001 | 0 | 10 | Watts Controlled | 0 | 0 | 0 | 0 | 0 | [7 empty] | 0
| Lighting | Lighting Controls | Interior | CSE0094 | LC103 | (LC103) Interior Lighting Occupancy and Daylight Sensor Controls | 0.12 | Watts Controlled | 1.0142 | 0.0002 | 0 | 10 | Watts Controlled | 0 | 0 | 0 | 0 | 0 | [7 empty] | 0
| Lighting | Lighting Controls | Interior | CLE0035 | LC104 | (LC104) Interior Lighting Daylight Sensor Controls | 0.09 | Square Feet | 0.881 | 0.0001 | 0 | 12 | Square Feet | 0 | 0 | 0 | 0 | 0 | [7 empty] | 0
| Lighting | Lighting Controls | Interior | CLE0033 | LC105 | (LC105) Interior Centralized Lighting Controls | 0.06 | Square Feet | 0.8341 | 0.0001 | 0 | 12 | Square Feet | 0 | 0 | 0 | 0 | 0 | [7 empty] | 0
| Lighting | Lighting Controls | Interior | CLE0065 | LC106 | (LC106) Interior Stairwell Lighting Controls | 0.4 | Watts Controlled | 4.809 | 0.0005 | 0 | 9 | Watts Controlled | 0 | 0 | 0 | 0 | 0 | [7 empty] | 0
| Lighting | Lighting Controls | Exterior | CLE0050 | LC107 | (LC107) Exterior Lighting Multi-Step Dimming Occupancy Sensor Controls | 0.15 | Watts Controlled | 2.42 | 0.0001 | 0 | 8 | Watts Controlled | 0 | 0 | 0 | 0 | 0 | [7 empty] | 0
| Lighting | Lighting Controls | Exterior | CLE0095 | LC108 | (LC108) Exterior Lighting Occupancy Sensor Controls | 0.25 | Watts Controlled | 3.46 | 0.0001 | 0 | 10 | Watts Controlled | 0 | 0 | 0 | 0 | 0 | [7 empty] | 0
| Lighting | Lighting Controls | Exterior | CLE0066 | LC109 | (LC109) Exterior Lighting Multi-Step Dimming Timer Controls | 0.15 | Watts Controlled | 2.42 | 0.0001 | 0 | 8 | Watts Controlled | 0 | 0 | 0 | 0 | 0 | [7 empty] | 0
| Lighting | Lighting Controls | Networked | CLE0086 | LC110 | (LC110) Type 1 Networked Lighting Controls | 0.12 | kWh | 0 | 0 | 0 | 0 | kWh | 0 | 0 | 0 | 0 | 0 | [7 empty] | 0
| Lighting | Lighting Controls | Networked | CLE0085 | LC111 | (LC111) Type 2 Networked Lighting Controls | 0.12 | kWh | 0 | 0 | 0 | 0 | kWh | 0 | 0 | 0 | 0 | 0 | [7 empty] | 0
| HVAC | Variable Frequency Drives | HVAC | CME0054 | VF101 | (VF101) VFD on HVAC Supply Fans up to 100 HP | 70 | HP | 969.6907 | 0 | 0 | 15 | HP | 0 | 0 | 0 | 0 | 0 | [7 empty] | 0
| HVAC | Variable Frequency Drives | HVAC | CME0055 | VF102 | (VF102) VFD on HVAC Return Fans up to 100 HP | 70 | HP | 820.9926 | 0 | 0 | 15 | HP | 0 | 0 | 0 | 0 | 0 | [7 empty] | 0
| HVAC | Variable Frequency Drives | HVAC | CME0062 | VF103 | (VF103) VFD on HVAC Cooling Tower Fans up to 100 HP | 40 | HP | 592.1926 | 0 | 0 | 15 | HP | 0 | 0 | 0 | 0 | 0 | [7 empty] | 0
| HVAC | Variable Frequency Drives | HVAC | CME0056 | VF104 | (VF104) VFD on HVAC Chilled Water Pumps up to 100 HP | 60 | HP | 796.6185 | 0 | 0 | 15 | HP | 0 | 0 | 0 | 0 | 0 | [7 empty] | 0
| HVAC | Variable Frequency Drives | HVAC | CME0057 | VF105 | (VF105) VFD on HVAC Hydronic Heating Water Pumps up to 100 HP | 100 | HP | 2233.5401 | 0 | 0 | 15 | HP | 0 | 0 | 0 | 0 | 0 | [7 empty] | 0
| HVAC | Variable Frequency Drives | HVAC | CME0068 | VF106 | (VF106) VFD on HVAC Fans - Fixed Speed (< 54 Hz) up to 100 HP | 50 | Units | 1122 | 0.61 | 0 | 15 | Units | 0 | 0 | 0 | 0 | 0 | [7 empty] | 0
| HVAC | Variable Frequency Drives | HVAC | CME0058 | VF107 | (VF107) VFD on CW HVAC Pumps - Fixed Speed (< 54 Hz) Bypass up to 100 HP | 40 | Units | 478 | 0.26 | 0 | 15 | Units | 0 | 0 | 0 | 0 | 0 | [7 empty] | 0
| HVAC | Variable Frequency Drives | HVAC | CME0059 | VF108 | (VF108) VFD on CW HVAC Pumps - Fixed Speed (< 54 Hz) Throttled up to 100 HP | 25 | Units | 334 | 0.207 | 0 | 15 | Units | 0 | 0 | 0 | 0 | 0 | [7 empty] | 0
| HVAC | Variable Frequency Drives | HVAC | CME0060 | VF109 | (VF109) VFD on HW HVAC Pumps - Fixed Speed (< 54 Hz) Bypass up to 100 HP | 70 | Units | 942 | 0.0013 | 0 | 15 | Units | 0 | 0 | 0 | 0 | 0 | [7 empty] | 0
| HVAC | Variable Frequency Drives | HVAC | CME0061 | VF110 | (VF110) VFD for HW HVAC Pumps - Fixed Speed (< 54 Hz) Throttled up to 100 HP | 40 | Units | 658 | 0.001 | 0 | 15 | Units | 0 | 0 | 0 | 0 | 0 | [7 empty] | 0
| HVAC | Variable Frequency Drives | HVAC | CME0063 | VF111 | (VF111) Two-Speed RTU Supply Fans | 20 | Tons | 286.6724 | 0.0004 | 0 | 10 | Tons | 0 | 0 | 0 | 0 | 0 | [7 empty] | 0
| HVAC | Variable Frequency Drives | HVAC | CME0064 | VF112 |  | 50 | Tons | 499.155 | 0 | 0 | 15 | Tons | 0 | 0 | 0 | 0 | 0 | [7 empty] | 0
| Other | Variable Frequency Drives | Process | CME0006 | VF201 | (VF201) VFD on Process Pumps up to 50 HP | 125 | HP | 1082 | 0.167 | 0 | 15 | HP | 0 | 0 | 0 | 0 | 0 | [7 empty] | 0
| Other | Variable Frequency Drives | Process | CME0013 | VF202 | (VF202) VFD on Process Pumps 51 HP to 250 HP | 75 | HP | 0 | 0 | 0 | 0 | HP | 0 | 0 | 0 | 0 | 0 | [7 empty] | 0
| Other | Variable Frequency Drives | Process | CME0015 | VF203 | (VF203) VFD on Process Fans up to 50 HP | 100 | HP | 532 | 0.0819 | 0 | 15 | HP | 0 | 0 | 0 | 0 | 0 | [7 empty] | 0
| Other | Variable Frequency Drives | Process | CME0020 | VF204 | (VF204) VFD on Process Fans 51 HP to 250 HP | 50 | Units | 0 | 0 | 0 | 0 | Units | 0 | 0 | 0 | 0 | 0 | [7 empty] | 0
| Other | Variable Frequency Drives | Process | CME0069 | VF205 | (VF205) VFD on Process Fans - Fixed Speed (< 54 Hz) up to 250 HP | 75 | Units | 665.7218 | 0.103 | 0 | 15 | Units | 0 | 0 | 0 | 0 | 0 | [7 empty] | 0
| Other | Variable Frequency Drives | Process | CME0070 | VF206 | (VF206) VFD on Process Pumps - Fixed Speed (< 54 Hz) up to 250 HP | 100 | Units | 548 | 0.0844 | 0 | 15 | Units | 0 | 0 | 0 | 0 | 0 | [7 empty] | 0
| Other | Variable Frequency Drives | Process | CME0044 | VF207 | (VF207) VFD on Data Center, Telecom, or Computer Room Air Conditioning System (CRAC) Pumps and Fans | 150 | HP | 2279 | 0.26 | 0 | 15 | HP | 0 | 0 | 0 | 0 | 0 | [7 empty] | 0
| Other | Variable Frequency Drives | Process | CME0052 | VF208 | (VF208) VFD on Open Loop Pumping Systems up to 100 HP | 40 | HP | 195 | 0.2029 | 0 | 10 | HP | 0 | 0 | 0 | 0 | 0 | [7 empty] | 0
| Other | Variable Frequency Drives | Process | CME0065 | VF209 | (VF209) VFD on Condenser Fans - Med Temp Refrigeration (33° to 50°F) (excluding grocery stores) | 100 | HP | 1385 | 0.213 | 0 | 15 | HP | 0 | 0 | 0 | 0 | 0 | [7 empty] | 0
| Other | Variable Frequency Drives | Process | CME0066 | VF210 | (VF210) VFD on Condenser Fans - Low Temp Refrigeration (max 32° F) (excluding grocery stores) | 120 | HP | 1469 | 0.226 | 0 | 15 | HP | 0 | 0 | 0 | 0 | 0 | [7 empty] | 0
| Other | Variable Frequency Drives | Process | CME0067 | VF211 | (VF211) VFD on Pool Circulation Pumps up to 50 HP | 200 | HP | 1425 | 0.1981 | 0 | 12 | HP | 0 | 0 | 0 | 0 | 0 | [7 empty] | 0
| Other | Variable Frequency Drives | Process | CME0071 | VF212 | (VF212) VFD on Process Cooling Tower Fans | 40 | HP | 444 | 0.242 | 0 | 15 | HP | 0 | 0 | 0 | 0 | 0 | [7 empty] | 0
| Other | Variable Frequency Drives | Process | CME0073 | VF213 | (VF213) VSD on Industrial Vacuum Pump Systems up to 25 HP | 20 | HP | 207.2 | 0.032 | 0 | 10 | HP | 0 | 0 | 0 | 0 | 0 | [7 empty] | 0
| Other | Variable Frequency Drives | ECM | CME0014 | VF301 | (VF301) Integrated Variable Speed Motor (e.g. ECM) on Furnace, UV, FCU, and Light Duty AHU Fans (up to 7.5 HP)* | 120 | HP | 1348 | 0.122 | 0 | 20 | HP | 0 | 0 | 0 | 0 | 0 | [7 empty] | 0
| Other | Variable Frequency Drives | ECM | CME0074 | VF302 | (VF302) Integrated Variable Speed Motor (e.g. ECM) on RTU or Grocery Store Refrigeration System Exterior Condenser Fans | 35 | HP | 109.6708 | 0.1147 | 0 | 15 | HP | 0 | 0 | 0 | 0 | 0 | [7 empty] | 0
| HVAC | Variable Frequency Drives | ECM | CWE0025 | VF303a | (VF303a) ECM on Domestic Hot Water Recirculation Pumps LT 100 watts | 110 | Units | 1002 | 0.137 | 0 | 15 | Units | 0 | 0 | 0 | 0 | 0 | [7 empty] | 0
| HVAC | Variable Frequency Drives | ECM | CWE0026 | VF303b | (VF303b) ECM on Domestic Hot Water Recirculation Pumps 100 to 500 watts | 300 | Units | 5008 | 0.686 | 0 | 15 | Units | 0 | 0 | 0 | 0 | 0 | [7 empty] | 0
| HVAC | Variable Frequency Drives | ECM | CWE0027 | VF303c | (VF303c) ECM on Domestic Hot Water Recirculation Pumps GT 500 watts | 600 | Units | 20032 | 2.74 | 0 | 15 | Units | 0 | 0 | 0 | 0 | 0 | [7 empty] | 0
| HVAC | Variable Frequency Drives | ECM | CHE0121 | VF304a | (VF304a) ECM on Hydronic Heating Circulation Pumps LT 100 watts | 60 | Units | 456 | 0.0006 | 0 | 15 | Units | 0 | 0 | 0 | 0 | 0 | [7 empty] | 0
| HVAC | Variable Frequency Drives | ECM | CHE0122 | VF304b | (VF304b) ECM on Hydronic Heating Circulation Pumps 100 to 500 watts | 175 | Units | 2282 | 0.0031 | 0 | 15 | Units | 0 | 0 | 0 | 0 | 0 | [7 empty] | 0
| HVAC | Variable Frequency Drives | ECM | CHE0123 | VF304c | (VF304c) ECM on Hydronic Heating Circulation Pumps GT 500 watts | 500 | Units | 9129 | 0.0122 | 0 | 15 | Units | 0 | 0 | 0 | 0 | 0 | [7 empty] | 0
| HVAC | Variable Frequency Drives | ECM | CHE0124 | VF305a | (VF305a) ECM on Chilled Water Circulation Pumps LT 100 watts | 25 | Units | 255 | 0.139 | 0 | 15 | Units | 0 | 0 | 0 | 0 | 0 | [7 empty] | 0
| HVAC | Variable Frequency Drives | ECM | CHE0125 | VF305b | (VF305b) ECM on Chilled Water Circulation Pumps 100 to 500 watts | 100 | Units | 1276 | 0.694 | 0 | 15 | Units | 0 | 0 | 0 | 0 | 0 | [7 empty] | 0
| HVAC | Variable Frequency Drives | ECM | CHE0126 | VF305c | (VF305c) ECM on Chilled Water Circulation Pumps GT 500 watts | 200 | Units | 5105 | 2.78 | 0 | 15 | Units | 0 | 0 | 0 | 0 | 0 | [7 empty] | 0
| Compressed Air | Compressed Air | Supply Side Measures | CAE0001 | CA101 | (CA101) VSD Air Compressor Single 50 to 500HP - GT 6000 hrs | 170 | HP | 1390 | 0.214 | 0 | 15 | HP | 0 | 0 | 0 | 0 | 0 | [7 empty] | 0
| Compressed Air | Compressed Air | Supply Side Measures | CAE0041 | CA102 | (CA102) VSD Air Compressor Single 50 to 500HP - 2000 to 5999 hrs | 100 | HP | 891 | 0.214 | 0 | 15 | HP | 0 | 0 | 0 | 0 | 0 | [7 empty] | 0
| Compressed Air | Compressed Air | Supply Side Measures | CAE0039 | CA103 | (CA103) VSD Air Compressor Multiple 50 to 500HP - GT 7200 hrs | 200 | HP | 1529 | 0.186 | 0 | 15 | HP | 0 | 0 | 0 | 0 | 0 | [7 empty] | 0
| Compressed Air | Compressed Air | Supply Side Measures | CAE0042 | CA104 | (CA104) VSD Air Compressor Multiple 50 to 500HP - 4000 to 7199 hrs | 150 | HP | 1085 | 0.186 | 0 | 15 | HP | 0 | 0 | 0 | 0 | 0 | [7 empty] | 0
| Compressed Air | Compressed Air | Supply Side Measures | CAE0044 | CA105 | (CA105) Add VSD to Air Compressor Single 50 to 300 HP - 6000 to 7199 hrs | 75 | HP | 948 | 0.146 | 0 | 10 | HP | 0 | 0 | 0 | 0 | 0 | [7 empty] | 0
| Compressed Air | Compressed Air | Supply Side Measures | CAE0045 | CA106 | (CA106) Add VSD to Air Compressor Multiple 50 to 300 HP - GT 7200 hrs | 100 | HP | 1043 | 0.127 | 0 | 10 | HP | 0 | 0 | 0 | 0 | 0 | [7 empty] | 0
| Compressed Air | Compressed Air | Supply Side Measures | CAE0090 | CA107a | (CA107a) VSD Air Compressor LT 50 HP - 24/7/365 | 200 | HP | 1423 | 0.164 | 0 | 15 | HP | 0 | 0 | 0 | 0 | 0 | [7 empty] | 0
| Compressed Air | Compressed Air | Supply Side Measures | CAE0029 | CA107b | (CA107b) VSD Air Compressor LT 50 HP - 3 shifts per 5 day week | 150 | HP | 1067.5558 | 0.164 | 0 | 15 | HP | 0 | 0 | 0 | 0 | 0 | [7 empty] | 0
| Compressed Air | Compressed Air | Supply Side Measures | CAE0089 | CA107c | (CA107c) VSD Air Compressor LT 50 HP - 2 shifts per 5 day week | 100 | HP | 712 | 0.164 | 0 | 15 | HP | 0 | 0 | 0 | 0 | 0 | [7 empty] | 0
| Compressed Air | Compressed Air | Supply Side Measures | CAE0088 | CA107d | (CA107d) VSD Air Compressor LT 50 HP - 1 shift per 5 day week | 50 | HP | 356 | 0.164 | 0 | 15 | HP | 0 | 0 | 0 | 0 | 0 | [7 empty] | 0
| Compressed Air | Compressed Air | Supply Side Measures | CAE0015 | CA108 | (CA108) Variable Displacement Air Compressor Single - GT 50 HP | 35 | HP | 442 | 0.068 | 0 | 13 | HP | 0 | 0 | 0 | 0 | 0 | [7 empty] | 0
| Compressed Air | Compressed Air | Supply Side Measures | CAE0032 | CA109 | (CA109) Two-Stage Air Compressor (VSD/VD/LNL Type) - GT 50 HP | 20 | HP | 269.4011 | 0.0415 | 0 | 15 | HP | 0 | 0 | 0 | 0 | 0 | [7 empty] | 0
| Compressed Air | Compressed Air | Supply Side Measures | CAE0002 | CA110 | (CA110) Refrigerated Cycling Thermal Mass Compressed Air Dryer | 1 | SCFM | 5.242 | 0.0008 | 0 | 10 | SCFM | 0 | 0 | 0 | 0 | 0 | [7 empty] | 0 | I manually updated the incentive and savings units to be SCFM from CFM. Communication from TRC confirmed savings calcs were based on SCFM. I then assumed that incentive should also be based on CFM because $1 per CFM would be too high.
| Compressed Air | Compressed Air | Supply Side Measures | CAE0012 | CA111 | (CA111) Refrigerated Cycling Variable Speed Drive Compressed Air Dryer | 3.5 | SCFM | 17.035 | 0.0026 | 0 | 10 | SCFM | 0 | 0 | 0 | 0 | 0 | [7 empty] | 0 | I manually updated the incentive and savings units to be SCFM from CFM. Communication from TRC confirmed savings calcs were based on SCFM. I then assumed that incentive should also be based on CFM because $1 per CFM would be too high.
| Compressed Air | Compressed Air | Supply Side Measures | CAE0011 | CA112 | (CA112) Refrigerated Cycling Digital Scroll Compressed Air Dryer | 3 | SCFM | 16.162 | 0.0025 | 0 | 10 | SCFM | 0 | 0 | 0 | 0 | 0 | [7 empty] | 0 | I manually updated the incentive and savings units to be SCFM from CFM. Communication from TRC confirmed savings calcs were based on SCFM. I then assumed that incentive should also be based on CFM because $1 per CFM would be too high.
| Compressed Air | Compressed Air | Supply Side Measures | CAE0037 | CA113 | (CA113) Refrigerated Non-Cycling Air Dryer replacing Desiccant Air Dryer (> 50 HP System) | 4 | SCFM | 53.4 | 0.0082 | 0 | 10 | SCFM | 0 | 0 | 0 | 0 | 0 | [7 empty] | 0 | I manually updated the incentive and savings units to be SCFM from CFM. Communication from TRC confirmed savings calcs were based on SCFM. I then assumed that incentive should also be based on CFM because $1 per CFM would be too high.
| Compressed Air | Compressed Air | Supply Side Measures | CAE0016 | CA114 | (CA114) Heated Blower Purge Desiccant Compressed Air Dryer with Dew Point Control | 4 | HP | 29.5333 | 0.0046 | 0 | 15 | CFM | 0 | 0 | 0 | 0 | 0 | [7 empty] | 0 | I manually updated the units to be CFM based on TRC response and also then had to delete the formula from column W to ensure calculation was correct
| Compressed Air | Compressed Air | Supply Side Measures | CAE0017 | CA115 | (CA115) Desiccant Compressed Air Dryer with Dew Point Sensor Control | 8 | HP | 66.2369 | 0.0102 | 0 | 15 | CFM | 0 | 0 | 0 | 0 | 0 | [7 empty] | 0 | I manually updated the units to be CFM based on TRC response
| Compressed Air | Compressed Air | Supply Side Measures | CSE0155 | CA116 | (CA116) Heat of Compression Desiccant Compressed Air Dryer (> 50 HP System) | 50 | Units | 565 | 0.084 | 0 | 15 | Units | 0 | 0 | 0 | 0 | 0 | [7 empty] | 0
| Compressed Air | Compressed Air | Supply Side Measures | CAE0047 | CA117 | (CA117) Air Recycling Pneumatic Valve GT 60 psig - GT 4000000 cycles per year | 35 | Units | 392 | 0.0603 | 0 | 25 | Units | 0 | 0 | 0 | 0 | 0 | [7 empty] | 0
| Compressed Air | Compressed Air | Supply Side Measures | CAE0048 | CA118 | (CA118) Air Recycling Pneumatic Valve GT 60 psig - 2000000 to 3999999 cycles per year | 20 | Units | 245 | 0.0603 | 0 | 25 | Units | 0 | 0 | 0 | 0 | 0 | [7 empty] | 0
| Compressed Air | Compressed Air | Supply Side Measures | CAE0004 | CA119 | (CA119) Low Pressure Drop Compressed Air Filter GT 50 HP System | 7.5 | HP | 64.7 | 0.01 | 0 | 10 | HP | 0 | 0 | 0 | 0 | 0 | [7 empty] | 0
| Compressed Air | Compressed Air | Supply Side Measures | CAE0009 | CA120 | (CA120) Compressed Air Pressure-Flow Controller | 10 | HP | 73.94 | 0.0114 | 0 | 10 | HP | 0 | 0 | 0 | 0 | 0 | [7 empty] | 0
| Compressed Air | Compressed Air | Supply Side Measures | CAE0087 | CA121 | (CA121) Air Compressor Outdoor Air Intake GT 50 HP and GT 80 psig System | 14.51 | HP | 109.8 | 0.0169 | 0 | 20 | HP | 0 | 0 | 0 | 0 | 0 | [7 empty] | 0
| Compressed Air | Compressed Air | Supply Side Measures | CAG0006 | CA122 | (CA122) Air Compressor Waste Heat Recovery - Consumers Energy Natural Gas Customers | 50 | HP | 0 | 0 | 4.0207 | 15 | HP | 0 | 0 | 0 | 0 | 0 | [7 empty] | 0
| Compressed Air | Compressed Air | Supply Side Measures | CAE0065 | CA123a | (CA123a) Compressed Air Storage Tank GT 90 psig - Increase from LT 1 to GT 3 gal per CFM | 70 | HP | 662.7 | 0.102 | 0 | 25 | HP | 0 | 0 | 0 | 0 | 0 | [7 empty] | 0
| Compressed Air | Compressed Air | Supply Side Measures | CAE0003 | CA123b | (CA123b) Compressed Air Storage Tank GT 90 psig - Increase from LT 3 to GT 5 gal per CFM | 50 | HP | 332 | 0.0506 | 0 | 25 | HP | 0 | 0 | 0 | 0 | 0 | [7 empty] | 0
| Compressed Air | Compressed Air | Supply Side Measures | CAE0066 | CA123c | (CA123c) Compressed Air Storage Tank GT 90 psig - Increase from LT 5 to GT 10 gal per CFM | 30 | HP | 315.8 | 0.0486 | 0 | 25 | HP | 0 | 0 | 0 | 0 | 0 | [7 empty] | 0
| Compressed Air | Compressed Air | Supply Side Measures | CAE0024 | CA124 | (CA124) Correct Sizing Air Compressor - Single Air Compressor System - Per HP Reduced | 95 | HP | 0 | 0 | 0 | 0 | HP | 0 | 0 | 0 | 0 | 0 | [7 empty] | 0
| Compressed Air | Compressed Air | Demand Side Measures | CAE0007 | CA201 | (CA201) Compressed Air Energy Audit | 15 | HP | 0 | 0 | 0 | 0 | HP | 0 | 0 | 0 | 0 | 0 | [7 empty] | 0
| Compressed Air | Compressed Air | Demand Side Measures | CAE0067 | CA202 | (CA202) Compressed Air Energy Audit with VSD Air Compressor | 20 | HP | 0 | 0 | 0 | 0 | HP | 0 | 0 | 0 | 0 | 0 | [7 empty] | 0
| Compressed Air | Compressed Air | Demand Side Measures | CAE0038 | CA203 | (CA203) Compressed Air Energy Audit with Metered Flow | 25 | Units | 0 | 0 | 0 | 0 | Units | 0 | 0 | 0 | 0 | 0 | [7 empty] | 0
| Compressed Air | Compressed Air | Demand Side Measures | CAE0068 | CA204 | (CA204) Compressed Air Energy Audit with Metered Flow and VSD | 30 | HP | 0 | 0 | 0 | 0 | HP | 0 | 0 | 0 | 0 | 0 | [7 empty] | 0
| Compressed Air | Compressed Air | Demand Side Measures | CAE0086 | CA205 | (CA205) Compressed Air Leak Repair | 7.5 | HP | 0 | 0 | 0 | 0 | HP | 0 | 0 | 0 | 0 | 0 | [7 empty] | 0
| Compressed Air | Compressed Air | Demand Side Measures | CAE0085 | CA206 | (CA206) Compressed Air Leak Repair with VSD Air Compressor | 10 | HP | 0 | 0 | 0 | 0 | HP | 0 | 0 | 0 | 0 | 0 | [7 empty] | 0
| Compressed Air | Compressed Air | Demand Side Measures | CAE0005 | CA207 | (CA207) Compressed Air Zero-Loss Condensate Drain, Electronic Sensor Style | 300 | Units | 2097 | 0.323 | 0 | 5 | Units | 0 | 0 | 0 | 0 | 0 | [7 empty] | 0
| Compressed Air | Compressed Air | Demand Side Measures | CAE0031 | CA208 | (CA208) Compressed Air Zero-Loss Condensate Drain, Mechanical Float Style | 300 | Units | 2097 | 0.323 | 0 | 5 | Units | 0 | 0 | 0 | 0 | 0 | [7 empty] | 0
| Compressed Air | Compressed Air | Demand Side Measures | CAE0049 | CA209 | (CA209) Pressure Sensing Vortex Vacuum Generator | 20 | CFM | 172.8 | 0.027 | 0 | 5 | CFM | 0 | 0 | 0 | 0 | 0 | [7 empty] | 0
| Compressed Air | Compressed Air | Demand Side Measures | CAE0035 | CA210 | (CA210) Pneumatic Hand Tool replaced with Corded Electric Hand Tool | 100 | Units | 1426 | 0.22 | 0 | 15 | Units | 0 | 0 | 0 | 0 | 0 | [7 empty] | 0
| Compressed Air | Compressed Air | Demand Side Measures | CAE0040 | CA211 | (CA211) Pneumatic Hand Tool replaced with Cordless Electric Hand Tool | 70 | Units | 725 | 1.81 | 0 | 10 | Units | 0 | 0 | 0 | 0 | 0 | [7 empty] | 0
| Compressed Air | Compressed Air | Demand Side Measures | CME0051 | CA212 | (CA212) Pneumatic Motor replaced with Electric Motor | 100 | HP | 1330.4615 | 2.8771 | 0 | 10 | HP | 0 | 0 | 0 | 0 | 0 | [7 empty] | 0
| Compressed Air | Compressed Air | Demand Side Measures | CAE0036 | CA213 | (CA213) Low Pressure Air Blower System Replacing Compressed Air Blow-Off Application (> 80 psig) | 600 | HP | 5587.7 | 0.86 | 0 | 15 | HP | 0 | 0 | 0 | 0 | 0 | [7 empty] | 0
| Compressed Air | Compressed Air | Demand Side Measures | CAE0014 | CA214a | (CA214a) Compressed Air Engineered Nozzle 1/8 inch Dia 1000 hours | 15 | Units | 2255 | 0.694 | 0 | 15 | Units | 0 | 0 | 0 | 0 | 0 | [7 empty] | 0
| Compressed Air | Compressed Air | Demand Side Measures | CAE0050 | CA214b | (CA214b) Compressed Air Engineered Nozzle 1/8 inch Dia 2000 hours | 15 | Units | 1128 | 0.694 | 0 | 15 | Units | 0 | 0 | 0 | 0 | 0 | [7 empty] | 0
| Compressed Air | Compressed Air | Demand Side Measures | CAE0051 | CA214c | (CA214c) Compressed Air Engineered Nozzle 1/8 inch Dia 3000 hours | 15 | Units | 3383 | 0.694 | 0 | 15 | Units | 0 | 0 | 0 | 0 | 0 | [7 empty] | 0
| Compressed Air | Compressed Air | Demand Side Measures | CAE0052 | CA214d | (CA214d) Compressed Air Engineered Nozzle 1/8 inch Dia 4000 hours | 15 | Units | 4510 | 0.694 | 0 | 15 | Units | 0 | 0 | 0 | 0 | 0 | [7 empty] | 0
| Compressed Air | Compressed Air | Demand Side Measures | CAE0053 | CA214e | (CA214e) Compressed Air Engineered Nozzle 1/4 inch Dia 1000 hours | 15 | Units | 4510 | 2.777 | 0 | 15 | Units | 0 | 0 | 0 | 0 | 0 | [7 empty] | 0
| Compressed Air | Compressed Air | Demand Side Measures | CAE0054 | CA214f | (CA214f) Compressed Air Engineered Nozzle 1/4 inch Dia 2000 hours | 15 | Units | 9021 | 2.777 | 0 | 15 | Units | 0 | 0 | 0 | 0 | 0 | [7 empty] | 0
| Compressed Air | Compressed Air | Demand Side Measures | CAE0055 | CA214g | (CA214g) Compressed Air Engineered Nozzle 1/4 inch Dia 3000 hours | 15 | Units | 13531 | 2.777 | 0 | 15 | Units | 0 | 0 | 0 | 0 | 0 | [7 empty] | 0
| Compressed Air | Compressed Air | Demand Side Measures | CAE0056 | CA214h | (CA214h) Compressed Air Engineered Nozzle 1/4 inch Dia 4000 hours | 15 | Units | 18042 | 2.777 | 0 | 15 | Units | 0 | 0 | 0 | 0 | 0 | [7 empty] | 0
| Compressed Air | Compressed Air | Demand Side Measures | CAE0057 | CA214i | (CA214i) Compressed Air Engineered Nozzle 3/8 inch Dia 1000 hours | 15 | Units | 10148 | 6.249 | 0 | 15 | Units | 0 | 0 | 0 | 0 | 0 | [7 empty] | 0
| Compressed Air | Compressed Air | Demand Side Measures | CAE0058 | CA214j | (CA214j) Compressed Air Engineered Nozzle 3/8 inch Dia 2000 hours | 15 | Units | 20297 | 6.249 | 0 | 15 | Units | 0 | 0 | 0 | 0 | 0 | [7 empty] | 0
| Compressed Air | Compressed Air | Demand Side Measures | CAE0059 | CA214k | (CA214k) Compressed Air Engineered Nozzle 3/8 inch Dia 3000 hours | 15 | Units | 30445 | 6.249 | 0 | 15 | Units | 0 | 0 | 0 | 0 | 0 | [7 empty] | 0
| Compressed Air | Compressed Air | Demand Side Measures | CAE0060 | CA214l | (CA214l) Compressed Air Engineered Nozzle 3/8 inch Dia 4000 hours | 15 | Units | 40594 | 6.249 | 0 | 15 | Units | 0 | 0 | 0 | 0 | 0 | [7 empty] | 0
| Compressed Air | Compressed Air | Demand Side Measures | CAE0061 | CA214m | (CA214m) Compressed Air Engineered Nozzle 1/2 inch Dia 1000 hours | 15 | Units | 18042 | 11.109 | 0 | 15 | Units | 0 | 0 | 0 | 0 | 0 | [7 empty] | 0
| Compressed Air | Compressed Air | Demand Side Measures | CAE0062 | CA214n | (CA214n) Compressed Air Engineered Nozzle 1/2 inch Dia 2000 hours | 15 | Units | 36083 | 11.109 | 0 | 15 | Units | 0 | 0 | 0 | 0 | 0 | [7 empty] | 0
| Compressed Air | Compressed Air | Demand Side Measures | CAE0063 | CA214o | (CA214o) Compressed Air Engineered Nozzle 1/2 inch Dia 3000 hours | 15 | Units | 54125 | 11.109 | 0 | 15 | Units | 0 | 0 | 0 | 0 | 0 | [7 empty] | 0
| Compressed Air | Compressed Air | Demand Side Measures | CAE0064 | CA214p | (CA214p) Compressed Air Engineered Nozzle 1/2 inch Dia 4000 hours | 15 | Units | 72167 | 11.109 | 0 | 15 | Units | 0 | 0 | 0 | 0 | 0 | [7 empty] | 0
| Electronics | Miscellaneous Electric | Power Management | CSE0156 | ME101 | (ME101) Advanced Power Strips (Tier 1) | 4 | Units | 64.13 | 0 | 0 | 5 | Units | 0 | 0 | 0 | 0 | 0 | [7 empty] | 0
| Electronics | Miscellaneous Electric | Power Management | CSE0016 | ME102 | (ME102) Network Power Management Software | 12 | PCs Controlled | 135 | 0.0156 | 0 | 4 | PCs Controlled | 0 | 0 | 0 | 0 | 0 | [7 empty] | 0
| Electronics | Miscellaneous Electric | Power Management | CHG0217 | ME104 | (ME104) Engine Block Heater Controller | 100 | Units | 576 | 0 | 0 | 5 | Units | 0 | 0 | 0 | 0 | 0 | [7 empty] | 0
| Electronics | Miscellaneous Electric | Power Management | CSE0001 | ME103 | (ME103) Beverage Vending Machine Miser | 65 | Units | 800 | 0.042 | 0 | 10 | Units | 0 | 0 | 0 | 0 | 0 | [7 empty] | 0
| Electronics | Miscellaneous Electric | Power Management | CSE0074 | ME105 | (ME105) Drinking Water Cooling Miser | 50 | Units | 605 | 0 | 0 | 5 | Units | 0 | 0 | 0 | 0 | 0 | [7 empty] | 0
| Electronics | Miscellaneous Electric | Power Management | CSE0178 | ME106 | (ME106) Snack Vending Machine Miser | 25 | Units | 342.5 | 0 | 0 | 5 | Units | 0 | 0 | 0 | 0 | 0 | [7 empty] | 0
| Appliances | Miscellaneous Electric | Miscellaneous | CSE0131 | ME107 | (ME107) High-Efficiency Electric Hand Dryers | 100 | Units | 965 | 0.0771 | 0 | 10 | Units | 0 | 0 | 0 | 0 | 0 | [7 empty] | 0
| Other | Miscellaneous Electric | Miscellaneous | CME0029 | ME108 | (ME108) Cogged V-Belt Drives (1 to 25 HP) | 5 | HP | 72 | 0.0392 | 0 | 5 | HP | 0 | 0 | 0 | 0 | 0 | [7 empty] | 0
| Other | Miscellaneous Electric | Miscellaneous | CME0030 | ME109 | (ME109) Cogged V-Belt Drives (26 to 500 HP) | 2.5 | HP | 65.4 | 0.0356 | 0 | 5 | HP | 0 | 0 | 0 | 0 | 0 | [7 empty] | 0
| Electronics | Miscellaneous Electric | High Efficiency Rectifiers | CSE0199 | ME110 | (ME110) HE Rectifiers (94% - 96.9% Efficiency) - CRAC with Economizer | 75 | kW | 568.7308 | 0.0617 | 0 | 10 | kW | 0 | 0 | 0 | 0 | 0 | [7 empty] | 0
| Electronics | Miscellaneous Electric | High Efficiency Rectifiers | CSE0200 | ME111 | (ME111) HE Rectifiers (94% - 96.9% Efficiency) - CRAC without Economizer | 55 | kW | 491.4576 | 0.0617 | 0 | 10 | kW | 0 | 0 | 0 | 0 | 0 | [7 empty] | 0
| Electronics | Miscellaneous Electric | High Efficiency Rectifiers | CSE0201 | ME112 | (ME112) HE Rectifiers (> 97% Efficiency) - CRAC with Economizer | 125 | kW | 964.4971 | 0.1047 | 0 | 10 | kW | 0 | 0 | 0 | 0 | 0 | [7 empty] | 0
| Electronics | Miscellaneous Electric | High Efficiency Rectifiers | CSE0202 | ME113 | (ME113) HE Rectifiers (> 97% Efficiency) - CRAC without Economizer | 100 | kW | 833.4513 | 0.1047 | 0 | 10 | kW | 0 | 0 | 0 | 0 | 0 | [7 empty] | 0
| Other | Miscellaneous Electric | High Efficiency Pumps | CHE0194 | ME114a | (ME114) High Efficiency Pumps: Pump Energy Index (PEI) Standard hrs GTE 2000 | 0.15 | kWh | 0 | 0 | 0 | 0 | kWh | 0 | 0 | 0 | 0 | 0 | [7 empty] | 0
| Other | Miscellaneous Electric | High Efficiency Pumps | CHE0195 | ME114b | (ME115) High Efficiency Pumps: Pump Energy Index (PEI) Low hrs LT 2000 | 0.1 | kWh | 0 | 0 | 0 | 0 | kWh | 0 | 0 | 0 | 0 | 0 | [7 empty] | 0
| Other | Manufacturing | Industrial Process Improvement | CSE0129 | MA101a | (MA101a) High-Efficiency Plastic Injection Molding Machines All-Electric | 25 | Tons | 237 | 0.0354 | 0 | 20 | Tons | 0 | 0 | 0 | 0 | 0 | [7 empty] | 0
| Other | Manufacturing | Industrial Process Improvement | CSE0130 | MA101b | (MA101b) High-Efficiency Plastic Injection Molding Machines Hybrid | 25 | Tons | 209 | 0.0312 | 0 | 20 | Tons | 0 | 0 | 0 | 0 | 0 | [7 empty] | 0
| Other | Manufacturing | Industrial Process Improvement | CME0072 | MA101c | (MA101c) High-Efficiency Plastic Injection Molding Machines VSD or Servo Hydraulic GT 1000 lb per yr per ton | 18 | Tons | 138.244 | 0.0206 | 0 | 20 | Tons | 0 | 0 | 0 | 0 | 0 | [7 empty] | 0
| Other | Manufacturing | Industrial Process Improvement | CME0075 | MA101d | (MA101d) High-Efficiency Plastic Injection Molding Machines VSD or Servo Hydraulic GT 600 and LT 1000 lb per yr per ton | 15 | Tons | 82.946 | 0.0124 | 0 | 20 | Tons | 0 | 0 | 0 | 0 | 0 | [7 empty] | 0
| Other | Manufacturing | Industrial Process Improvement | CSE0190 | MA101e | (MA101e) High-Efficiency Plastic Injection Molding Machines VSD or Servo Hydraulic GT 400 and LT 600 lb per yr per ton | 7.5 | Tons | 55.298 | 0.0083 | 0 | 20 | Tons | 0 | 0 | 0 | 0 | 0 | [7 empty] | 0
| Other | Manufacturing | Industrial Process Improvement | CSE0133 | MA102a | (MA102a) Fiber Laser Cutting Machine Operating GT 4000 hr per yr replacing CO2 Laser Cutting Machine Operating GT 3 Shifts per Day | 4000 | Units | 32562 | 5.01 | 0 | 20 | Units | 0 | 0 | 0 | 0 | 0 | [7 empty] | 0
| Other | Manufacturing | Industrial Process Improvement | CSE0189 | MA102b | (MA102b) Fiber Laser Cutting Machine Operating 2500 to 3999 hr per yr replacing CO2 Laser Cutting Machine Operating LT 3 Shifts per Day | 2500 | Units | 21708 | 5.01 | 0 | 20 | Units | 0 | 0 | 0 | 0 | 0 | [7 empty] | 0
| Other | Manufacturing | Industrial Process Improvement | CSG0061 | MA103 | (MA103) Process Dryer Flow Rate Control with Relative Humidity Sensor - Dryer Exit Temperature GT 150 degrees F | 4 | CFM | 0 | 0 | 0.6844 | 15 | CFM | 0 | 0 | 0 | 0 | 0 | [7 empty] | 0
| Other | Manufacturing | Industrial Process Improvement | CSE0155 | MA104 | (MA104) Dew Point Sensor Control for Desiccant Column Plastic Pellet Dryer | 50 | Units | 565 | 0.084 | 0 | 15 | Units | 0 | 0 | 0 | 0 | 0 | [7 empty] | 0
| Other | Manufacturing | Process Ventilation Reduction | CRG0008 | MA105 | (MA105) Process Ventilation Reduction (> 5,000 CFM Reduction) (Facility Heating Savings) (Consumers Energy Natural Gas Customers) | 1.5 | CFM | 0 | 0 | 0.115 | 15 | CFM | 0 | 0 | 0 | 0 | 0 | [7 empty] | 0
| Other | Manufacturing | Process Ventilation Reduction | CRE0002 | MA106 | (MA106) Process Ventilation Reduction (> 5,000 CFM Reduction) (Heating Season Fan Savings) (Consumers Energy Electric Customers) - CFM Reduced | 0.15 | CFM | 2.19 | 0.0003 | 0 | 15 | CFM | 0 | 0 | 0 | 0 | 0 | [7 empty] | 0
| Other | Manufacturing | Process Ventilation Reduction | CRE0003 | MA107 | (MA107) Process Ventilation Reduction (> 5,000 CFM Reduction) (Heating Season Fan Savings) (Consumers Energy Electric Customers) - HP Reduced | 175 | HP | 2360 | 0.363 | 0 | 15 | HP | 0 | 0 | 0 | 0 | 0 | [7 empty] | 0
| Other | Manufacturing | Process Ventilation Reduction | CSG0084 | MA108 | (MA108) Decreasing Oven Exhaust Flow Rate (Natural Gas Heat) (200°F to 600°F) | 0.75 | CFM | 0 | 0 | 0.104 | 15 | CFM | 0 | 0 | 0 | 0 | 0 | [7 empty] | 0
| Other | Manufacturing | Process Ventilation Reduction | CSG0085 | MA109 | (MA109) Decreasing Oven Exhaust Flow Rate (Natural Gas Heat) (601°F to 1,200°F) | 1.25 | CFM | 0 | 0 | 0.1644 | 15 | CFM | 0 | 0 | 0 | 0 | 0 | [7 empty] | 0
| Other | Manufacturing | Process Ventilation Reduction | CSE0158 | MA110 | (MA110) Decreasing Oven Exhaust Flow Rate (Electric Heat) (200°F to 600°F) | 20 | CFM | 295.5 | 0.0455 | 0 | 15 | CFM | 0 | 0 | 0 | 0 | 0 | [7 empty] | 0
| Other | Manufacturing | Process Ventilation Reduction | CSE0159 | MA111 | (MA111) Decreasing Oven Exhaust Flow Rate (Electric Heat) (601°F to 1,200°F) | 30 | CFM | 468 | 0.0721 | 0 | 15 | CFM | 0 | 0 | 0 | 0 | 0 | [7 empty] | 0
| Other | Manufacturing | Process Energy Recovery | CSG0074 | MA112a | (MA112a) Retrofit RTO (Recuperative or Regenerative Thermal Oxidizers) 2 Shift | 75 | CFM | 0 | 0 | 7.2342 | 20 | CFM | 0 | 0 | 0 | 0 | 0 | [7 empty] | 0
| Other | Manufacturing | Process Energy Recovery | CSG0075 | MA112b | (MA112b) Retrofit RTO (Recuperative or Regenerative Thermal Oxidizers) 3 Shift | 100 | CFM | 0 | 0 | 9.5131 | 20 | CFM | 0 | 0 | 0 | 0 | 0 | [7 empty] | 0
| Other | Manufacturing | Process Energy Recovery | CSG0076 | MA113a | (MA113a) New Construction RTO (Regenerative Thermal Oxidizers only) 2 Shift | 20 | CFM | 0 | 0 | 1.3567 | 20 | CFM | 0 | 0 | 0 | 0 | 0 | [7 empty] | 0
| Other | Manufacturing | Process Energy Recovery | CSG0077 | MA113b | (MA113b) New Construction RTO (Regenerative Thermal Oxidizers only) 3 Shift | 25 | CFM | 0 | 0 | 1.7833 | 20 | CFM | 0 | 0 | 0 | 0 | 0 | [7 empty] | 0
| Other | Manufacturing | Miscellaneous Industrial Electric | CSE0046 | MA114a | (MA114a) Smart Battery Charging Stations - new or replacement 3-phase high frequency battery chargers for electric vehicles (e.g. forklift, Hi-Lo) 1 Shift Operation per day | 200 | Units | 1460 | 0 | 0 | 20 | Units | 0 | 0 | 0 | 0 | 0 | [7 empty] | 0
| Other | Manufacturing | Miscellaneous Industrial Electric | CSE0047 | MA114b | (MA114b) Smart Battery Charging Stations - new or replacement 3-phase high frequency battery chargers for electric vehicles (e.g. forklift, Hi-Lo) 2 Shift Operation per day | 400 | Units | 2688 | 0 | 0 | 20 | Units | 0 | 0 | 0 | 0 | 0 | [7 empty] | 0
| Other | Manufacturing | Miscellaneous Industrial Electric | CSE0045 | MA114c | (MA114c) Smart Battery Charging Stations - new or replacement 3-phase high frequency battery chargers for electric vehicles (e.g. forklift, Hi-Lo) Continuous Operation | 600 | Units | 3638 | 0 | 0 | 20 | Units | 0 | 0 | 0 | 0 | 0 | [7 empty] | 0
| Other | Manufacturing | Miscellaneous Industrial Electric | CSE0113 | MA115 | (MA115) Barrel Wrap Insulation for Plastic Injection Molding and Extrusion Machines | 100 | Square Feet | 1210 | 0.181 | 0 | 5 | Square Feet | 0 | 0 | 0 | 0 | 0 | [7 empty] | 0
| Other | Manufacturing | Miscellaneous Industrial Electric | CSE0161 | MA116 | (MA116) Inverter Welding Machines | 500 | Units | 1503 | 0.925 | 0 | 15 | Units | 0 | 0 | 0 | 0 | 0 | [7 empty] | 0
| Other | Manufacturing | Process Waste Heat Recovery | CHG0262 | MA201a | (MA201a) Process Waste Heat Recovery System for Direct-fired 100% Outside Air MAU 2 Shifts | 0.6 | CFM | 0 | 0 | 0.0755 | 15 | CFM | 0 | 0 | 0 | 0 | 0 | [7 empty] | 0
| Other | Manufacturing | Process Waste Heat Recovery | CHG0261 | MA201b | (MA201b) Process Waste Heat Recovery System for Direct-fired 100% Outside Air MAU 3 Shifts | 1 | CFM | 0 | 0 | 0.1266 | 15 | CFM | 0 | 0 | 0 | 0 | 0 | [7 empty] | 0
| Other | Manufacturing | Process Waste Heat Recovery | CHG0264 | MA202a | (MA202a) Process Waste Heat Recovery System for Indirect-fired 100% Outside Air MAU 2 Shifts | 0.7 | CFM | 0 | 0 | 0.064 | 15 | CFM | 0 | 0 | 0 | 0 | 0 | [7 empty] | 0
| Other | Manufacturing | Process Waste Heat Recovery | CHG0263 | MA202b | (MA202b) Process Waste Heat Recovery System for Indirect-fired 100% Outside Air MAU 3 Shifts | 1.25 | CFM | 0 | 0 | 0.1071 | 15 | CFM | 0 | 0 | 0 | 0 | 0 | [7 empty] | 0
| HVAC | HVAC Equipment | Air Conditioners | CHE0001 | HV101a | (HV101a) Split Air Conditioning Systems LT 5.4 tons | 30 | Tons | 359.0394 | 0.056 | 0 | 15 | Tons | 0 | 0 | 0 | 0 | 0 | [7 empty] | 0
| HVAC | HVAC Equipment | Air Conditioners | CHE0235 |  | (HV101f) Unitary Air Conditioning Systems LT 5.4 tons | 30 | Tons | 371.5357 | 0.0284 | 0 | 15 | Tons | 0 | 0 | 0 | 0 | 0 | [7 empty] | 0
| HVAC | HVAC Equipment | Air Conditioners | CHE0028 | HV101b | (HV101b) Split Air Conditioning Systems (including Heat Pumps) 5.4 to 11.25 tons | 40 | Tons | 101.8175 | 0.0341 | 0 | 15 | Tons | 0 | 0 | 0 | 0 | 0 | [7 empty] | 0
| HVAC | HVAC Equipment | Air Conditioners | CHE0029 | HV101c | (HV101c) Split Air Conditioning Systems (including Heat Pumps) 11.25 to 20 tons | 40 | Tons | 53.3454 | 0.0488 | 0 | 15 | Tons | 0 | 0 | 0 | 0 | 0 | [7 empty] | 0
| HVAC | HVAC Equipment | Air Conditioners | CHE0003 | HV101d | (HV101d) Split Air Conditioning Systems (including Heat Pumps) 20 to 63 tons | 30 | Tons | 52.6702 | 0.1041 | 0 | 15 | Tons | 0 | 0 | 0 | 0 | 0 | [7 empty] | 0
| HVAC | HVAC Equipment | Air Conditioners | CHE0004 | HV101e | (HV101e) Split Air Conditioning Systems (including Heat Pumps) GT 63 tons | 30 | Tons | 102.515 | 0.0364 | 0 | 15 | Tons | 0 | 0 | 0 | 0 | 0 | [7 empty] | 0
| HVAC | HVAC Equipment | Air Conditioners | CHE0236 | HV101f |  | 40 | Tons | 93.6931 | 0.0386 | 0 | 15 | Tons | 0 | 0 | 0 | 0 | 0 | [7 empty] | 0
| HVAC | HVAC Equipment | Air Conditioners | CHE0237 | HV101h | (HV101h) Unitary Air Conditioning Systems 11.25 to 20 tons | 40 | Tons | 51.0209 | 0.049 | 0 | 15 | Tons | 0 | 0 | 0 | 0 | 0 | [7 empty] | 0
| HVAC | HVAC Equipment | Air Conditioners | CHE0238 | HV101i | (HV101i) Unitary Air Conditioning Systems 20 to 63 tons | 30 | Tons | 60.5 | 0.1058 | 0 | 15 | Tons | 0 | 0 | 0 | 0 | 0 | [7 empty] | 0
| HVAC | HVAC Equipment | Air Conditioners | CHE0239 | HV101j | (HV101j) Unitary Air Conditioning Systems GT 63 tons | 30 | Tons | 56.0518 | 0.0618 | 0 | 15 | Tons | 0 | 0 | 0 | 0 | 0 | [7 empty] | 0
| HVAC | HVAC Equipment | Air Source Heat Pumps | CHE0001 | HV101a | (HV101a) Split Air Conditioning Systems LT 5.4 tons | 30 | Tons | 359.0394 | 0.056 | 0 | 15 | Tons | 0 | 0 | 0 | 0 | 0 | [7 empty] | 0
| HVAC | HVAC Equipment | Air Source Heat Pumps | CHE0235 | HV101f | (HV101f) Unitary Air Conditioning Systems LT 5.4 tons | 30 | Tons | 371.5357 | 0.0284 | 0 | 15 | Tons | 0 | 0 | 0 | 0 | 0 | [7 empty] | 0
| HVAC | HVAC Equipment | Air Source Heat Pumps | CHE0028 | HV101b | (HV101b) Split Air Conditioning Systems (including Heat Pumps) 5.4 to 11.25 tons | 40 | Tons | 101.8175 | 0.0341 | 0 | 15 | Tons | 0 | 0 | 0 | 0 | 0 | [7 empty] | 0
| HVAC | HVAC Equipment | Air Source Heat Pumps | CHE0029 | HV101c | (HV101c) Split Air Conditioning Systems (including Heat Pumps) 11.25 to 20 tons | 40 | Tons | 53.3454 | 0.0488 | 0 | 15 | Tons | 0 | 0 | 0 | 0 | 0 | [7 empty] | 0
| HVAC | HVAC Equipment | Air Source Heat Pumps | CHE0003 | HV101d | (HV101d) Split Air Conditioning Systems (including Heat Pumps) 20 to 63 tons | 30 | Tons | 52.6702 | 0.1041 | 0 | 15 | Tons | 0 | 0 | 0 | 0 | 0 | [7 empty] | 0
| HVAC | HVAC Equipment | Air Source Heat Pumps | CHE0004 | HV101e | (HV101e) Split Air Conditioning Systems (including Heat Pumps) GT 63 tons | 30 | Tons | 102.515 | 0.0364 | 0 | 15 | Tons | 0 | 0 | 0 | 0 | 0 | [7 empty] | 0
| HVAC | HVAC Equipment | Air Source Heat Pumps | CHE0236 | HV101g | (HV101g) Unitary Air Conditioning Systems 5.4 to 11.25 tons | 40 | Tons | 93.6931 | 0.0386 | 0 | 15 | Tons | 0 | 0 | 0 | 0 | 0 | [7 empty] | 0
| HVAC | HVAC Equipment | Air Source Heat Pumps | CHE0237 | HV101h | (HV101h) Unitary Air Conditioning Systems 11.25 to 20 tons | 40 | Tons | 51.0209 | 0.049 | 0 | 15 | Tons | 0 | 0 | 0 | 0 | 0 | [7 empty] | 0
| HVAC | HVAC Equipment | Air Source Heat Pumps | CHE0238 | HV101i | (HV101i) Unitary Air Conditioning Systems 20 to 63 tons | 30 | Tons | 60.5 | 0.1058 | 0 | 15 | Tons | 0 | 0 | 0 | 0 | 0 | [7 empty] | 0
| HVAC | HVAC Equipment | Air Source Heat Pumps | CHE0239 | HV101j | (HV101j) Unitary Air Conditioning Systems GT 63 tons | 30 | Tons | 56.0518 | 0.0618 | 0 | 15 | Tons | 0 | 0 | 0 | 0 | 0 | [7 empty] | 0
| HVAC | HVAC Equipment | High-Efficiency Data Center, Telecom and Computer Room Air Conditioning | CHE0214 | HV102a | (HV102a) High-Efficiency Data Center, Telecom, and Computer Room Air Conditioning Systems (CRAC) - Air Cooled Class 1 | 20 | MBH | 65.94 | 0.0087 | 0 | 15 | MBH | 0 | 0 | 0 | 0 | 0 | [7 empty] | 0
| HVAC | HVAC Equipment | High-Efficiency Data Center, Telecom and Computer Room Air Conditioning | CHE0215 | HV102b | (HV102b) High-Efficiency Data Center, Telecom, and Computer Room Air Conditioning Systems (CRAC) - Water Cooled Class 1 | 20 | MBH | 57.84 | 0.0076 | 0 | 15 | MBH | 0 | 0 | 0 | 0 | 0 | [7 empty] | 0
| HVAC | HVAC Equipment | High-Efficiency Data Center, Telecom and Computer Room Air Conditioning | CHE0216 | HV102c | (HV102c) High-Efficiency Data Center, Telecom, and Computer Room Air Conditioning Systems (CRAC) - Glycol Cooled Class 1 | 20 | MBH | 69.78 | 0.0092 | 0 | 15 | MBH | 0 | 0 | 0 | 0 | 0 | [7 empty] | 0
| HVAC | HVAC Equipment | High-Efficiency Data Center, Telecom and Computer Room Air Conditioning | CHE0217 | HV102d | (HV102d) High-Efficiency Data Center, Telecom, and Computer Room Air Conditioning Systems (CRAC) - Air Cooled Class 2 | 20 | MBH | 52.13 | 0.0068 | 0 | 15 | MBH | 0 | 0 | 0 | 0 | 0 | [7 empty] | 0
| HVAC | HVAC Equipment | High-Efficiency Data Center, Telecom and Computer Room Air Conditioning | CHE0218 | HV102e | (HV102e) High-Efficiency Data Center, Telecom, and Computer Room Air Conditioning Systems (CRAC) - Water Cooled Class 2 | 20 | MBH | 48.85 | 0.0064 | 0 | 15 | MBH | 0 | 0 | 0 | 0 | 0 | [7 empty] | 0
| HVAC | HVAC Equipment | High-Efficiency Data Center, Telecom and Computer Room Air Conditioning | CHE0219 | HV102f | (HV102f) High-Efficiency Data Center, Telecom, and Computer Room Air Conditioning Systems (CRAC) - Glycol Cooled Class 2 | 20 | MBH | 57.34 | 0.0075 | 0 | 15 | MBH | 0 | 0 | 0 | 0 | 0 | [7 empty] | 0
| HVAC | HVAC Equipment | High-Efficiency Data Center, Telecom and Computer Room Air Conditioning | CHE0220 | HV102g | (HV102g) High-Efficiency Data Center, Telecom, and Computer Room Air Conditioning Systems (CRAC) - Air Cooled Class 3 | 20 | MBH | 51.52 | 0.0068 | 0 | 15 | MBH | 0 | 0 | 0 | 0 | 0 | [7 empty] | 0
| HVAC | HVAC Equipment | High-Efficiency Data Center, Telecom and Computer Room Air Conditioning | CHE0221 | HV102h | (HV102h) High-Efficiency Data Center, Telecom, and Computer Room Air Conditioning Systems (CRAC) - Water Cooled Class 3 | 20 | MBH | 49.77 | 0.0065 | 0 | 15 | MBH | 0 | 0 | 0 | 0 | 0 | [7 empty] | 0
| HVAC | HVAC Equipment | High-Efficiency Data Center, Telecom and Computer Room Air Conditioning | CHE0222 | HV102i | (HV102i) High-Efficiency Data Center, Telecom, and Computer Room Air Conditioning Systems (CRAC) - Glycol Cooled Class 3 | 20 | MBH | 58.61 | 0.0077 | 0 | 15 | MBH | 0 | 0 | 0 | 0 | 0 | [7 empty] | 0
| HVAC | HVAC Equipment | Data Room | CHE0223 | HV103a | (HV103a) Data Room Hot/Cold AisleConfigurationAir ConditioningSystems (CRAC) Air Cooled-Class 1 (5°F to 9°F) | 10 | MBH | 62.93 | 0.0072 | 0 | 15 | MBH | 0 | 0 | 0 | 0 | 0 | [7 empty] | 0
| HVAC | HVAC Equipment | Data Room | CHE0224 | HV103b | (HV103b) Data Room Hot/Cold AisleConfigurationAir ConditioningSystems (CRAC) Air Cooled-Class 2 (5°F to 9°F) | 10 | MBH | 49.75 | 0.0057 | 0 | 15 | MBH | 0 | 0 | 0 | 0 | 0 | [7 empty] | 0
| HVAC | HVAC Equipment | Data Room | CHE0227 | HV103c | (HV103c) Data Room Hot/Cold AisleConfigurationAir ConditioningSystems (CRAC) Glycol Cooled-Class 1 (5°F to 9°F) | 10 | MBH | 66.59 | 0.0076 | 0 | 15 | MBH | 0 | 0 | 0 | 0 | 0 | [7 empty] | 0
| HVAC | HVAC Equipment | Data Room | CHE0228 | HV103d | (HV103d) Data Room Hot/Cold AisleConfigurationAir ConditioningSystems (CRAC) Glycol Cooled-Class 2 (5°F to 9°F) | 10 | MBH | 54.72 | 0.0062 | 0 | 15 | MBH | 0 | 0 | 0 | 0 | 0 | [7 empty] | 0
| HVAC | HVAC Equipment | Data Room | CHE0225 | HV103e | (HV103e) Data Room Hot/Cold AisleConfigurationAir ConditioningSystems (CRAC) Water Cooled-Class 1 (5°F to 9°F) | 10 | MBH | 55.2 | 0.0063 | 0 | 15 | MBH | 0 | 0 | 0 | 0 | 0 | [7 empty] | 0
| HVAC | HVAC Equipment | Data Room | CHE0226 | HV103f | (HV103f) Data Room Hot/Cold AisleConfigurationAir ConditioningSystems (CRAC) Water Cooled-Class 2 (5°F to 9°F) | 10 | MBH | 46.62 | 0.0053 | 0 | 15 | MBH | 0 | 0 | 0 | 0 | 0 | [7 empty] | 0
| HVAC | HVAC Equipment | Data Room | CHE0229 | HV103g | (HV103g) Data Room Hot/Cold AisleConfigurationAir ConditioningSystems (CRAC) Air Cooled-Class 1 (At Least 10°F) | 20 | MBH | 115.8 | 0.0103 | 0 | 15 | MBH | 0 | 0 | 0 | 0 | 0 | [7 empty] | 0
| HVAC | HVAC Equipment | Data Room | CHE0230 | HV10h | (HV10h) Data Room Hot/Cold AisleConfigurationAir ConditioningSystems (CRAC) Air Cooled-Class 2 (At Least 10°F) | 20 | MBH | 91.55 | 0.0132 | 0 | 15 | MBH | 0 | 0 | 0 | 0 | 0 | [7 empty] | 0
| HVAC | HVAC Equipment | Data Room | CHE0233 | HV103i | (HV103i) Data Room Hot/Cold AisleConfigurationAir ConditioningSystems (CRAC) Glycol Cooled-Class 1 (At Least 10°F) | 20 | MBH | 122.6 | 0.0098 | 0 | 15 | MBH | 0 | 0 | 0 | 0 | 0 | [7 empty] | 0
| HVAC | HVAC Equipment | Data Room | CHE0234 | HV103j | (HV103j) Data Room Hot/Cold AisleConfigurationAir ConditioningSystems (CRAC) Glycol Cooled-Class 2 (At Least 10°F) | 20 | MBH | 100.7 | 0.014 | 0 | 15 | MBH | 0 | 0 | 0 | 0 | 0 | [7 empty] | 0
| HVAC | HVAC Equipment | Data Room | CHE0231 | HV103k | (HV103k) Data Room Hot/Cold AisleConfigurationAir ConditioningSystems (CRAC) Water Cooled-Class 1 (At Least 10°F) | 20 | MBH | 101.6 | 0.105 | 0 | 15 | MBH | 0 | 0 | 0 | 0 | 0 | [7 empty] | 0
| HVAC | HVAC Equipment | Data Room | CHE0232 | HV103l | (HV103l) Data Room Hot/Cold AisleConfigurationAir ConditioningSystems (CRAC) Water Cooled-Class 2 (At Least 10°F) | 20 | MBH | 85.79 | 0.0116 | 0 | 15 | MBH | 0 | 0 | 0 | 0 | 0 | [7 empty] | 0
| HVAC | HVAC Equipment | Packaged Terminal and Ductless Air Conditioners and Heat Pumps | CHE0188 | HV104a | (HV104a) Packaged Terminal Air Conditioner (PTAC) LT 7000 Btuh | 50 | Units | 0 | 0 | 0 | 15 | Tons | 0.001 | 1 | 54.1014 | 0.0366 | 0 | Performance Measure | [6 empty] | 0
| HVAC | HVAC Equipment | Packaged Terminal and Ductless Air Conditioners and Heat Pumps | CHE0189 | HV104b | (HV104b) Packaged Terminal Air Conditioner (PTAC) 7000 to 15000 Btuh | 60 | Units | 0 | 0 | 0 | 15 | Tons | 0.001 | 1 | 71.6513 | 0.0484 | 0 | Performance Measure | [6 empty] | 0
| HVAC | HVAC Equipment | Packaged Terminal and Ductless Air Conditioners and Heat Pumps | CHE0190 | HV104c | (HV104c) Packaged Terminal Air Conditioner (PTAC) GT 15000 Btuh | 70 | Units | 0 | 0 | 0 | 15 | Tons | 0.001 | 1 | 83.6118 | 0.0575 | 0 | Performance Measure | [6 empty] | 0
| HVAC | HVAC Equipment | Packaged Terminal and Ductless Air Conditioners and Heat Pumps | CHE0201 | HV105a | (HV105a) Packaged Terminal Heat Pump (PTHP) LT 7000 Btuh | 30 | Units | 0 | 0 | 0 | 15 | Tons | 0.001 | 1 | 404.6069 | 0.0366 | 0 | Performance Measure | [6 empty] | 0
| HVAC | HVAC Equipment | Packaged Terminal and Ductless Air Conditioners and Heat Pumps | CHE0203 | HV105b | (HV105b) Packaged Terminal Heat Pump (PTHP) 7000 to 15000 Btuh | 40 | Units | 0 | 0 | 0 | 15 | Tons | 0.001 | 1 | 309.746 | 0.0541 | 0 | Performance Measure | [6 empty] | 0
| HVAC | HVAC Equipment | Packaged Terminal and Ductless Air Conditioners and Heat Pumps | CHE0202 | HV105c | (HV105c) Packaged Terminal Heat Pump (PTHP) GT 15000 Btuh | 35 | Units | 0 | 0 | 0 | 15 | Tons | 0.001 | 1 | 253.056 | 0.0505 | 0 | Performance Measure | [6 empty] | 0
| HVAC | HVAC Equipment | Packaged Terminal and Ductless Air Conditioners and Heat Pumps | CHE0136 | HV106 | (HV106) (HV106) Ductless AC 20 SEER2 | 50 | Units | 0 | 0 | 0 | 15 | Tons | 0.001 | 1 | 497.4699 | 0.112 | 0 | Performance Measure | [6 empty] | 0
| HVAC | HVAC Equipment | Packaged Terminal and Ductless Air Conditioners and Heat Pumps | CHE0136 | HV106 | (HV106) (HV106) Ductless ASHP 20 SEER2 8.4 HSPF2 | 50 | Units | 0 | 0 | 0 | 15 | Tons | 0.001 | 1 | 497.4699 | 0.112 | 0 | Performance Measure | [6 empty] | 0
| HVAC | HVAC Equipment | Ground-Loop Heat Pumps | CHE0010 | HV201 | (HV201) Ground-Loop Heat Pumps LT 135 MBH | 30 | Tons | 0 | 0 | 0 | 0 | Tons | 0 | 0 | 0 | 0 | 0 | [7 empty] | 0
| HVAC | HVAC Equipment | Humidification | CSE0147 | HV202 | (HV202) Ultrasonic Humidifiers | 0.1 | Square Feet | 0.0015322 | 0 | 0 | 10 | Square Feet | 0 | 0 | 0 | 0 | 0 | [7 empty] | 0 | Manually divided savings by 1000. eTracker savings are wrong.
| HVAC | HVAC Equipment | Chillers | CHE0156 | HV203a | (HV203a) Air-Cooled Chillers LT 150 tons - PATH A | 7 | Tons | 0 | 0 | 0 | 20 | Additional 0.01 kW/Ton Reduction | 1.19 | 0.01 | 16.6777 | 0.0047 | 0 | Performance Measure | [7 empty] | For this measure, Incentive Quantity is # of units installed, Performance Quantity is size of unit (tons)
| HVAC | HVAC Equipment | Chillers | CHE0157 | HV203a | (HV203a) Air-Cooled Chillers LT 150 tons - PATH B | 7 | Tons | 0 | 0 | 0 | 20 | Additional 0.01 kW/Ton Reduction | 0.76 | 0.01 | 23.1593 | 0.0047 | 0 | Performance Measure | [7 empty] | For this measure, Incentive Quantity is # of units installed, Performance Quantity is size of unit (tons)
| HVAC | HVAC Equipment | Chillers | CHE0158 | HV203b | (HV203b) Air-Cooled Chillers GT 150 tons - PATH A | 7 | Tons | 0 | 0 | 0 | 20 | Additional 0.01 kW/Ton Reduction | 1.19 | 0.01 | 9.4791 | 0.0045 | 0 | Performance Measure | [7 empty] | For this measure, Incentive Quantity is # of units installed, Performance Quantity is size of unit (tons)
| HVAC | HVAC Equipment | Chillers | CHE0159 | HV203b | (HV203b) Air-Cooled Chillers GT 150 tons - PATH B | 7 | Tons | 0 | 0 | 0 | 20 | Additional 0.01 kW/Ton Reduction | 0.75 | 0.01 | 25.6347 | 0.005 | 0 | Performance Measure | [7 empty] | For this measure, Incentive Quantity is # of units installed, Performance Quantity is size of unit (tons)
| HVAC | HVAC Equipment | Chillers | CHE0168 | HV204a | (HV204a) Water-Cooled Positive Displacement (Screw) Chillers LT 75 tons - PATH A | 10 | Tons | 0 | 0 | 0 | 20 | Additional 0.01 kW/Ton Reduction | 0.75 | 0.01 | 18.4946 | 0.014 | 0 | Performance Measure | [7 empty] | For this measure, Incentive Quantity is # of units installed, Performance Quantity is size of unit (tons)
| HVAC | HVAC Equipment | Chillers | CHE0170 | HV204b | (HV204b) Water-Cooled Positive Displacement (Screw) Chillers 75 to 150 tons - PATH A | 10 | Tons | 0 | 0 | 0 | 20 | Additional 0.01 kW/Ton Reduction | 0.72 | 0.01 | 19.272 | 0.0152 | 0 | Performance Measure | [7 empty] | For this measure, Incentive Quantity is # of units installed, Performance Quantity is size of unit (tons)
| HVAC | HVAC Equipment | Chillers | CHE0172 | HV204c | (HV204c) Water-Cooled Positive Displacement (Screw) Chillers 150 to 300 tons - PATH A | 10 | Tons | 0 | 0 | 0 | 20 | Additional 0.01 kW/Ton Reduction | 0.66 | 0.01 | 18.9458 | 0.0132 | 0 | Performance Measure | [7 empty] | For this measure, Incentive Quantity is # of units installed, Performance Quantity is size of unit (tons)
| HVAC | HVAC Equipment | Chillers | CHE0174 | HV204d | (HV204d) Water-Cooled Positive Displacement (Screw) Chillers 300 to 600 tons - PATH A | 10 | Tons | 0 | 0 | 0 | 20 | Additional 0.01 kW/Ton Reduction | 0.61 | 0.01 | 8.3778 | 0 | 0 | Performance Measure | [7 empty] | For this measure, Incentive Quantity is # of units installed, Performance Quantity is size of unit (tons)
| HVAC | HVAC Equipment | Chillers | CHE0176 | HV204e | (HV204e) Water-Cooled Positive Displacement (Screw) Chillers GT 600 tons - PATH A | 10 | Tons | 0 | 0 | 0 | 20 | Additional 0.01 kW/Ton Reduction | 0.56 | 0.01 | 20.0089 | 0.0123 | 0 | Performance Measure | [7 empty] | For this measure, Incentive Quantity is # of units installed, Performance Quantity is size of unit (tons)
| HVAC | HVAC Equipment | Chillers | CHE0178 | HV205a | (HV205a) Water-Cooled Centrifugal Chillers LT 150 tons - PATH A | 10 | Tons | 0 | 0 | 0 | 20 | Additional 0.01 kW/Ton Reduction | 0.61 | 0.01 | 21.0018 | 0.0126 | 0 | Performance Measure | [7 empty] | For this measure, Incentive Quantity is # of units installed, Performance Quantity is size of unit (tons)
| HVAC | HVAC Equipment | Chillers | CHE0180 | HV205b | (HV205b) Water-Cooled Centrifugal Chillers 150 to 300 tons - PATH A | 10 | Tons | 0 | 0 | 0 | 20 | Additional 0.01 kW/Ton Reduction | 0.61 | 0.01 | 21.0018 | 0.0126 | 0 | Performance Measure | [7 empty] | For this measure, Incentive Quantity is # of units installed, Performance Quantity is size of unit (tons)
| HVAC | HVAC Equipment | Chillers | CHE0182 | HV205c | (HV205c) Water-Cooled Centrifugal Chillers 300 to 400 tons - PATH A | 10 | Tons | 0 | 0 | 0 | 20 | Additional 0.01 kW/Ton Reduction | 0.56 | 0.01 | 21.3757 | 0.0121 | 0 | Performance Measure | [7 empty] | For this measure, Incentive Quantity is # of units installed, Performance Quantity is size of unit (tons)
| HVAC | HVAC Equipment | Chillers | CHE0184 | HV205d | (HV205d) Water-Cooled Centrifugal Chillers 400 to 600 tons - PATH A | 10 | Tons | 0 | 0 | 0 | 20 | Additional 0.01 kW/Ton Reduction | 0.56 | 0.01 | 20.9496 | 0.012 | 0 | Performance Measure | [7 empty] | For this measure, Incentive Quantity is # of units installed, Performance Quantity is size of unit (tons)
| HVAC | HVAC Equipment | Chillers | CHE0186 | HV205e | (HV205e) Water-Cooled Centrifugal Chillers GT 600 tons - PATH A | 10 | Tons | 0 | 0 | 0 | 20 | Additional 0.01 kW/Ton Reduction | 0.56 | 0.01 | 21.8509 | 0.0133 | 0 | Performance Measure | [7 empty] | For this measure, Incentive Quantity is # of units installed, Performance Quantity is size of unit (tons)
| HVAC | HVAC Equipment | Chillers | CHE0169 | HV204a | (HV204a) Water-Cooled Positive Displacement (Screw) Chillers LT 75 tons - PATH B | 10 | Tons | 0 | 0 | 0 | 20 | Additional 0.01 kW/Ton Reduction | 0.5 | 0.01 | 13.6978 | 0.0036 | 0 | Performance Measure | [7 empty] | For this measure, Incentive Quantity is # of units installed, Performance Quantity is size of unit (tons)
| HVAC | HVAC Equipment | Chillers | CHE0171 | HV204b | (HV204b) Water-Cooled Positive Displacement (Screw) Chillers 75 to 150 tons - PATH B | 10 | Tons | 0 | 0 | 0 | 20 | Additional 0.01 kW/Ton Reduction | 0.49 | 0.01 | 11.5747 | 0.003 | 0 | Performance Measure | [7 empty] | For this measure, Incentive Quantity is # of units installed, Performance Quantity is size of unit (tons)
| HVAC | HVAC Equipment | Chillers | CHE0173 | HV204c | (HV204c) Water-Cooled Positive Displacement (Screw) Chillers 150 to 300 tons - PATH B | 10 | Tons | 0 | 0 | 0 | 20 | Additional 0.01 kW/Ton Reduction | 0.44 | 0.01 | 8.6142 | 0.0014 | 0 | Performance Measure | [7 empty] | For this measure, Incentive Quantity is # of units installed, Performance Quantity is size of unit (tons)
| HVAC | HVAC Equipment | Chillers | CHE0175 | HV204d | (HV204d) Water-Cooled Positive Displacement (Screw) Chillers 300 to 600 tons - PATH B | 10 | Tons | 0 | 0 | 0 | 20 | Additional 0.01 kW/Ton Reduction | 0.41 | 0.01 | 15.5347 | 0.0037 | 0 | Performance Measure | [7 empty] | For this measure, Incentive Quantity is # of units installed, Performance Quantity is size of unit (tons)
| HVAC | HVAC Equipment | Chillers | CHE0177 | HV204e | (HV204e) Water-Cooled Positive Displacement (Screw) Chillers GT 600 tons - PATH B | 10 | Tons | 0 | 0 | 0 | 20 | Additional 0.01 kW/Ton Reduction | 0.38 | 0.01 | 13.7185 | 0.0031 | 0 | Performance Measure | [7 empty] | For this measure, Incentive Quantity is # of units installed, Performance Quantity is size of unit (tons)
| HVAC | HVAC Equipment | Chillers | CHE0179 | HV205a | (HV205a) Water-Cooled Centrifugal Chillers LT 150 tons - PATH B | 10 | Tons | 0 | 0 | 0 | 20 | Additional 0.01 kW/Ton Reduction | 0.44 | 0.01 | 11.4141 | 0.0016 | 0 | Performance Measure | [7 empty] | For this measure, Incentive Quantity is # of units installed, Performance Quantity is size of unit (tons)
| HVAC | HVAC Equipment | Chillers | CHE0181 | HV205b | (HV205b) Water-Cooled Centrifugal Chillers 150 to 300 tons - PATH B | 10 | Tons | 0 | 0 | 0 | 20 | Additional 0.01 kW/Ton Reduction | 0.4 | 0.01 | 11.7753 | 0.0011 | 0 | Performance Measure | [7 empty] | For this measure, Incentive Quantity is # of units installed, Performance Quantity is size of unit (tons)
| HVAC | HVAC Equipment | Chillers | CHE0183 | HV205c | (HV205c) Water-Cooled Centrifugal Chillers 300 to 400 tons - PATH B | 10 | Tons | 0 | 0 | 0 | 20 | Additional 0.01 kW/Ton Reduction | 0.39 | 0.01 | 10.0454 | 0 | 0 | Performance Measure | [7 empty] | For this measure, Incentive Quantity is # of units installed, Performance Quantity is size of unit (tons)
| HVAC | HVAC Equipment | Chillers | CHE0185 | HV205d | (HV205d) Water-Cooled Centrifugal Chillers 400 to 600 tons - PATH B | 10 | Tons | 0 | 0 | 0 | 20 | Additional 0.01 kW/Ton Reduction | 0.38 | 0.01 | 13.0703 | 0.002 | 0 | Performance Measure | [7 empty] | For this measure, Incentive Quantity is # of units installed, Performance Quantity is size of unit (tons)
| HVAC | HVAC Equipment | Chillers | CHE0187 | HV205e | (HV205e) Water-Cooled Centrifugal Chillers GT 600 tons - PATH B | 10 | Tons | 0 | 0 | 0 | 20 | Additional 0.01 kW/Ton Reduction | 0.38 | 0.01 | 13.3903 | 0.0016 | 0 | Performance Measure | [7 empty] | For this measure, Incentive Quantity is # of units installed, Performance Quantity is size of unit (tons)
| HVAC | HVAC Equipment | Industrial Fans | CSE0098 | HV301 | (HV301) High-Volume, Low-Speed Fans (> 16-foot Fan Blade Diameter) (Consumers Energy Electric Customers) | 400 | Units | 6576.85 | 1.095 | 0 | 10 | Units | 0 | 0 | 0 | 0 | 0 | [7 empty] | 0
| HVAC | HVAC Equipment | Industrial Fans | CHG0216 | HV302 | (HV302) Destratification Fans (Floor-to-Ceiling Distance at least 20 feet) (Consumers Energy Natural Gas Customers) | 0.2 | Square Feet | 0 | 0 | 0.0089 | 15 | Square Feet | 0 | 0 | 0 | 0 | 0 | [7 empty] | 0
| HVAC | HVAC Equipment | Space and Process Heating | CHG0014 | HV303 | (HV303) HVAC Hydronic Boilers - Level 1 (88% to 89.9% Efficiency) | 1.5 | MBH | 0 | 0 | 0.0998 | 20 | MBH | 0 | 0 | 0 | 0 | 0 | [7 empty] | 0
| HVAC | HVAC Equipment | Space and Process Heating | CHG0016 | HV304 | (HV304) HVAC Hydronic Boilers - Level 2 (at least 90% Efficiency) | 2 | MBH | 0 | 0 | 0.1 | 20 | MBH | 0 | 0 | 0 | 0 | 0 | [7 empty] | 0
| HVAC | HVAC Equipment | Space and Process Heating | CHG0060 | HV305 | (HV305) Process Steam Boilers (at least 82% Efficiency) | 1.25 | MBH | 0 | 0 | 0.0756 | 20 | MBH | 0 | 0 | 0 | 0 | 0 | [7 empty] | 0
| HVAC | HVAC Equipment | Space and Process Heating | CHG0212 | HV306 | (HV306) HVAC Steam Boilers (> 300 MBH) (at least 82% Efficiency) | 2 | MBH | 0 | 0 | 0.0208 | 20 | MBH | 0 | 0 | 0 | 0 | 0 | [7 empty] | 0
| HVAC | HVAC Equipment | Space and Process Heating | CHG0026 | HV307 | (HV307) Process Hydronic Boilers (at least 82% Efficiency) | 1.2 | MBH | 0 | 0 | 0.1177 | 20 | MBH | 0 | 0 | 0 | 0 | 0 | [7 empty] | 0
| HVAC | HVAC Equipment | Space and Process Heating | CWG0007 | HV308 | (HV308) High-Efficiency Pool Water Heaters (at least 84% Efficiency) | 2 | mBtu | 0 | 0 | 0.2377 | 15 | mBtu | 0 | 0 | 0 | 0 | 0 | [7 empty] | 0
| HVAC | HVAC Equipment | Space and Process Heating | CHG0282 | HV309 | (HV309) High-Efficiency Unit Heaters (92% to 94.9% AFUE) | 3.99 | MBH | 0 | 0 | 0.1639 | 15 | MBH | 0 | 0 | 0 | 0 | 0 | [7 empty] | 0
| HVAC | HVAC Equipment | Space and Process Heating | CHG0278 | HV310 | (HV310) High-Efficiency Unit Heaters (at Least 95% AFUE) | 7.91 | MBH | 0 | 0 | 0.2251 | 15 | MBH | 0 | 0 | 0 | 0 | 0 | [7 empty] | 0
| HVAC | HVAC Equipment | Space and Process Heating | CHG0211 | HV311 | (HV311) Direct-Fired Makeup Air Handling Units | 1.5 | MBH | 0 | 0 | 0.1794 | 15 | MBH | 0 | 0 | 0 | 0 | 0 | [7 empty] | 0
| HVAC | HVAC Equipment | Space and Process Heating | CHG0281 | HV312 | (HV312) Condensing Rooftop Heating Units (e.g. RTU) (at least 92% AFUE) | 25 | kBtu/h | 0 | 0 | 0.2565 | 15 | kBtu/h | 0 | 0 | 0 | 0 | 0 | [7 empty] | 0
| HVAC | HVAC Equipment | Space and Process Heating | CHC0082 | HV313 | (HV313) Infrared Heaters (Consumers Energy Electric and Natural Gas Customers) | 9 | MBH | 112.3918 | 0 | 0.3305 | 15 | MBH | 0 | 0 | 0 | 0 | 0 | [7 empty] | 0
| HVAC | HVAC Equipment | Space and Process Heating | CHG0010 | HV314 | (HV314) Infrared Heaters (Consumers Energy Natural Gas Customers) | 5 | MBH | 0 | 0 | 0.3363 | 15 | MBH | 0 | 0 | 0 | 0 | 0 | [7 empty] | 0
| HVAC | HVAC Equipment | Space and Process Heating | CHG0276 | HV315 | (HV315) High-Efficiency Furnaces (< 120 MBH, 92% to 94.9% AFUE) | 300 | Units | 0 | 0 | 0 | 15 | MBH | 0 | 1 | 0 | 0 | 0.1455 | Performance Measure | [6 empty] | 0
| HVAC | HVAC Equipment | Space and Process Heating | CHG0277 | HV316 | (HV316) High-Efficiency Furnaces (> 120 MBH, 92% to 94.9% AFUE) | 350 | Units | 0 | 0 | 0 | 15 | MBH | 1 | 1 | 0 | 0 | 0.228 | Performance Measure | [6 empty] | 0
| HVAC | HVAC Equipment | Space and Process Heating | CHG0279 | HV317 | (HV317) High-Efficiency Furnaces (< 120 MBH, at least 95% AFUE) | 325 | Units | 0 | 0 | 0 | 15 | MBH | 0 | 1 | 0 | 0 | 0.1914 | Performance Measure | [6 empty] | 0
| HVAC | HVAC Equipment | Space and Process Heating | CHG0280 | HV318 | (HV318) High-Efficiency Furnaces (> 120 MBH, at least 95% AFUE) | 400 | Units | 0 | 0 | 0 | 15 | MBH | 1 | 1 | 0 | 0 | 0.2 | Performance Measure | [6 empty] | 0
| HVAC | HVAC Equipment | Domestic Water Heating | CWG0029 | HV401 | (HV401) High-Efficiency Domestic Water Heating Boilers (> 75 MBH, > 94% Thermal Efficiency) | 1.5 | MBH | 0 | 0 | 0.1501 | 13 | MBH | 0 | 0 | 0 | 0 | 0 | [7 empty] | 0
| Hot Water | HVAC Equipment | Domestic Water Heating | CWG0002 | HV403 | (HV403) High-Efficiency Tank-Style Domestic Water Heaters (< 140 Gallons, > 75 MBH, > 94% Thermal Efficiency) | 275 | Units | 0 | 0 | 30.0282 | 13 | Units | 0 | 0 | 0 | 0 | 0 | [7 empty] | 0
| HVAC | HVAC Equipment | Domestic Water Heating | CWG0035 | HV402c | (HV402c) High-Efficiency Tank-Style Domestic Water Heaters (> 55 Gallons, < 75 MBH, > 0.80 UEF) | 50 | Units | 0 | 0 | 6.2317 | 13 | Units | 0 | 0 | 0 | 0 | 0 | [7 empty] | 0
| HVAC | HVAC Equipment | Domestic Water Heating | CWG0033 | HV402a | (HV402a) High-Efficiency Tank-Style Domestic Water Heaters (< 55 Gallons, LTE 75 MBH) 0.64 to 0.679 UEF | 60 | Units | 0 | 0 | 4.4317 | 13 | Units | 0 | 0 | 0 | 0 | 0 | [7 empty] | 0
| HVAC | HVAC Equipment | Domestic Water Heating | CWG0034 | HV402b | (HV402b) High-Efficiency Tank-Style Domestic Water Heaters (< 55 Gallons, LTE 75 MBH) GT 0.68 UEF | 150 | Units | 0 | 0 | 6.1849 | 13 | Units | 0 | 0 | 0 | 0 | 0 | [7 empty] | 0
| HVAC | HVAC Equipment | Domestic Water Heating | CHG0286 | HV404a | (HV404a) High-Efficiency Tankless Water Heater Natural Gas, > 0.87 UEF | 150 | Units | 0 | 0 | 7.7336 | 20 | Units | 0 | 0 | 0 | 0 | 0 | [7 empty] | 0
| HVAC | HVAC Equipment | Domestic Water Heating | CWE0028 | HV404b | (HV404b) High-Efficiency Tankless Water Heater Electric, > 0.95 UEF | 50 | Units | 639 | 0.0365 | 0 | 20 | Units | 0 | 0 | 0 | 0 | 0 | [7 empty] | 0
| Other | Building Automation Systems | HVAC System Automation | CHE0118 | BA101a | (BA101a) Web-Based Building Automation Systems (BAS) (Temperature Setback in Non-Occupied Periods) AC | 0.15 | Square Feet | 0.2752 | 0 | 0 | 15 | Square Feet | 0 | 0 | 0 | 0 | 0 | [7 empty] | 0
| Other | Building Automation Systems | HVAC System Automation | CEE0005 | BA101b | (BA101b) Web-Based Building Automation Systems (BAS) (Temperature Setback in Non-Occupied Periods) Non-AC Schools | 0.15 | Square Feet | 0.9786 | 0 | 0 | 9 | Square Feet | 0 | 0 | 0 | 0 | 0 | [7 empty] | 0
| HVAC | Building Automation Systems | HVAC System Automation | CEE0006 | BA102 | (BA102) Light Commercial Building Automation Systems (BAS) (Temperature Setback in Non-Occupied Periods) AC | 0.15 | Square Feet | 0.6918 | 0 | 0 | 15 | Square Feet | 0 | 0 | 0 | 0 | 0 | [7 empty] | 0
| Other | Building Automation Systems | HVAC System Automation | CHC0017 | BA103a | (BA103a) Optimal Start on Air Handling Units - AC and Natural Gas Heat | 0.3 | Square Feet | 1.4584 | 0 | 0.0172 | 20 | Square Feet | 0 | 0 | 0 | 0 | 0 | [7 empty] | 0
| Other | Building Automation Systems | HVAC System Automation | CHG0055 | BA103b | (BA103b) Optimal Start on Air Handling Units - Natural Gas Heat | 0.15 | Square Feet | 0 | 0 | 0.0123 | 20 | Square Feet | 0 | 0 | 0 | 0 | 0 | [7 empty] | 0
| Other | Building Automation Systems | HVAC System Automation | CHE0067 | BA103c | (BA103c) Optimal Start on Air Handling Units - AC | 0.15 | Square Feet | 1.2208 | 0 | 0 | 20 | Square Feet | 0 | 0 | 0 | 0 | 0 | [7 empty] | 0
| HVAC | Building Automation Systems | HVAC System Automation | CEE0003 | BA104 | (BA104) BAS for Manufacturing HVAC Fans (Consumers Energy Electric Customers) | 150 | HP | 2197 | 0 | 0 | 15 | HP | 0 | 0 | 0 | 0 | 0 | [7 empty] | 0
| HVAC | Building Automation Systems | HVAC System Automation | CEE0004 | BA105 | (BA105) Parking Garage Exhaust Fan Carbon Monoxide (CO) Control (> 10,000 CFM System) (Consumers Energy Electric Customers) | 300 | HP | 1659 | 0.167 | 0 | 15 | HP | 0 | 0 | 0 | 0 | 0 | [7 empty] | 0
| HVAC | Building Automation Systems | HVAC System Automation | CHE0070 | BA106 | (BA106) Hydronic HVAC Pump Control (Consumers Energy Electric Customers) | 80 | HP | 2151.2535 | 0 | 0 | 15 | HP | 0 | 0 | 0 | 0 | 0 | [7 empty] | 0
| HVAC | Building Automation Systems | HVAC System Automation | CHC0014 | BA107 | (BA107) Critical Zone Supply Air Reset Control (Consumers Energy Electric Customers) | 25 | Tons | 257.3882 | 0 | 5.3155 | 15 | Tons | 0 | 0 | 0 | 0 | 0 | [7 empty] | 0
| HVAC | Building Automation Systems | HVAC System Automation | CHE0061 | BA108 | (BA108) Air-Side Economizer (Consumers Energy Electric Customers) | 15 | Tons | 421.674 | 0 | 0 | 15 | Tons | 0 | 0 | 0 | 0 | 0 | [7 empty] | 0
| HVAC | Building Automation Systems | Chilled Water Plant | CHE0066 | BA109a | (BA109a) Chilled Water Reset Control Strategy (5°F reset) | 15 | Tons | 40.8805 | 0 | 0 | 5 | Tons | 0 | 0 | 0 | 0 | 0 | [7 empty] | 0
| HVAC | Building Automation Systems | Chilled Water Plant | CHE0065 | BA109b | (BA109b) Chilled Water Reset Control Strategy (10°F reset) | 30 | Tons | 126.9243 | 0 | 0 | 5 | Tons | 0 | 0 | 0 | 0 | 0 | [7 empty] | 0
| HVAC | Building Automation Systems | Chilled Water Plant | CHE0135 | BA110 | (BA110) Optimized Chiller Plant Sequencing | 4 | Tons | 46.2353 | 0 | 0 | 15 | Tons | 0 | 0 | 0 | 0 | 0 | [7 empty] | 0
| HVAC | Building Automation Systems | Advanced Single Zone Packaged HVAC Unit | CEB0007 | BA111a | (BA111a) Enhanced Ventilation Control - AC and Natural Gas Heat | 100 | Tons | 372.2768 | 0.054 | 6.0766 | 10 | Tons | 0 | 0 | 0 | 0 | 0 | [7 empty] | 0
| HVAC | Building Automation Systems | Advanced Single Zone Packaged HVAC Unit | CHG0237 | BA111b | (BA111b) Enhanced Ventilation Control - Natural Gas Heat | 75 | Tons | 0 | 0 | 7.5765 | 10 | Tons | 0 | 0 | 0 | 0 | 0 | [7 empty] | 0
| HVAC | Building Automation Systems | Advanced Single Zone Packaged HVAC Unit | CHE0144 | BA111c | (BA111c) Enhanced Ventilation Control - AC | 50 | Tons | 374.2154 | 0.054 | 0 | 10 | Tons | 0 | 0 | 0 | 0 | 0 | [7 empty] | 0
| HVAC | Building Automation Systems | Unitary HVAC Controls | CHG0012 | BA201a | (BA201a) Hotel Guest Room Occupancy Sensors - Natural Gas Heat | 80 | Units | 0 | 0 | 5.5518 | 8 | Units | 0 | 0 | 0 | 0 | 0 | [7 empty] | 0
| HVAC | Building Automation Systems | Unitary HVAC Controls | CSE0002 | BA201b | (BA201b) Hotel Guest Room Occupancy Sensors - Electric Heat | 80 | Units | 1026 | 0.124 | 0 | 8 | Units | 0 | 0 | 0 | 0 | 0 | [7 empty] | 0
| HVAC | Building Automation Systems | Unitary HVAC Controls | CHC0072 | BA202a | (BA202a) Programmable Thermostats - AC and Natural Gas Heat | 48 | Units | 0 | 0 | 0 | 9 | Square Feet | 0 | 1 | 0 | 0 | 0.0034 | Performance Measure | [6 empty] | 0
| HVAC | Building Automation Systems | Unitary HVAC Controls | CHG0230 | BA202b | (BA202b) Programmable Thermostats - Natural Gas Heat | 40 | Units | 0 | 0 | 0 | 9 | Square Feet | 0 | 1 | 0 | 0 | 0.0015 | Performance Measure | [6 empty] | 0
| HVAC | Building Automation Systems | Unitary HVAC Controls | CHE0129 | BA202c | (BA202c) Programmable Thermostats - AC | 8 | Units | 0 | 0 | 0 | 9 | Square Feet | 0 | 1 | 0.1697 | 0 | 0 | Performance Measure | [6 empty] | 0
| HVAC | Building Automation Systems | Unitary HVAC Controls | CHC0071 | BA203a | (BA203a) Occupancy Sensor Control for Smart Thermostat - AC and Natural Gas Heat | 0.04 | Square Feet | 0.3027 | 0.0001 | 0.005 | 15 | Square Feet | 0 | 0 | 0 | 0 | 0 | [7 empty] | 0
| HVAC | Building Automation Systems | Unitary HVAC Controls | CHG0228 | BA203b | (BA203b) Occupancy Sensor Control for Smart Thermostat - Natural Gas Heat | 0.02 | Square Feet | 0 | 0 | 0.0048 | 15 | Square Feet | 0 | 0 | 0 | 0 | 0 | [7 empty] | 0
| HVAC | Building Automation Systems | Unitary HVAC Controls | CHE0127 | BA203c | (BA203c) Occupancy Sensor Control for Smart Thermostat - AC | 0.02 | Square Feet | 0.3652 | 0 | 0 | 15 | Square Feet | 0 | 0 | 0 | 0 | 0 | [7 empty] | 0
| HVAC | Building Automation Systems | Ventilation Controls | CHG0013 | BA204 | (BA204) Demand Control Ventilation for HVAC Systems - Natural Gas Heat | 0.1 | Square Feet | 0 | 0 | 0.004 | 15 | Square Feet | 0 | 0 | 0 | 0 | 0 | [7 empty] | 0
| HVAC | Building Automation Systems | Ventilation Controls | CHC0018 | BA205a | (BA205a) Occupancy Sensor Control for HVAC Systems - AC and Natural Gas Heat | 0.08 | Square Feet | 0.4947 | 0.0001 | 0.006 | 15 | Square Feet | 0 | 0 | 0 | 0 | 0 | [7 empty] | 0
| HVAC | Building Automation Systems | Ventilation Controls | CHG0059 | BA205b | (BA205b) Occupancy Sensor Control for HVAC Systems - Natural Gas Heat | 0.04 | Square Feet | 0 | 0 | 0.0032 | 15 | Square Feet | 0 | 0 | 0 | 0 | 0 | [7 empty] | 0
| HVAC | Building Automation Systems | Ventilation Controls | CHE0063 | BA205c | (BA205c) Occupancy Sensor Control for HVAC Systems - AC | 0.04 | Square Feet | 0.1711 | 0 | 0 | 15 | Square Feet | 0 | 0 | 0 | 0 | 0 | [7 empty] | 0
| HVAC | Building Automation Systems | Ventilation Controls | CHC0074 | BA206a | (BA206a) Demand Control Ventilation and Occupancy Sensor Control for HVAC Systems - AC and Natural Gas Heat | 0.2 | Square Feet | 0.0761 | 0 | 0.0247 | 15 | Square Feet | 0 | 0 | 0 | 0 | 0 | [7 empty] | 0
| HVAC | Building Automation Systems | Ventilation Controls | CHG0236 | BA206b | (BA206b) Demand Control Ventilation and Occupancy Sensor Control for HVAC Systems - Natural Gas Heat | 0.3 | Square Feet | 0 | 0 | 0.0814 | 15 | Square Feet | 0 | 0 | 0 | 0 | 0 | [7 empty] | 0
| HVAC | Building Automation Systems | Ventilation Controls | CHE0141 | BA206c | (BA206c) Demand Control Ventilation and Occupancy Sensor Control for HVAC Systems - AC | 0.04 | Square Feet | 0.1247 | 0 | 0 | 15 | Square Feet | 0 | 0 | 0 | 0 | 0 | [7 empty] | 0
| HVAC | Building Automation Systems | Ventilation Controls | CHE0150 | BA207 | (BA207) Occupancy Sensor Controlled Restroom Exhaust Fans (> 70 CFM) | 10 | Units | 89.7 | 0.0262 | 0 | 10 | Units | 0 | 0 | 0 | 0 | 0 | [7 empty] | 0
hv304 | HVAC | Building Automation Systems | Boiler Controls | CHG0053 | BA301a | (BA301a) Optimized Boiler Plant Sequencing - HVAC | 0.4 | MBH | 0 | 0 | 0.0399 | 15 | MBH | 0 | 0 | 0 | 0 | 0 | [7 empty] | 0
| HVAC | Building Automation Systems | Boiler Controls | CHG0207 | BA301b | (BA301b) Optimized Boiler Plant Sequencing - Process | 1 | MBH | 0 | 0 | 0.1286 | 15 | MBH | 0 | 0 | 0 | 0 | 0 | [7 empty] | 0
| HVAC | Building Automation Systems | Boiler Controls | CHG0005 | BA302a | (BA302a) Modulating Burner Control - HVAC | 0.8 | Units | 0 | 0 | 0 | 15 | MBH | 0.001 | 1 | 0 | 0 | 0.0293 | Performance Measure | [6 empty] | 0
| HVAC | Building Automation Systems | Boiler Controls | CHG0208 | BA302b | (BA302b) Modulating Burner Control - Process | 1.25 | MBH | 0 | 0 | 0.1028 | 15 | MBH | 0 | 0 | 0 | 0 | 0 | [7 empty] | 0
| HVAC | Building Automation Systems | Boiler Controls | CHG0017 | BA303a | (BA303a) Oxygen Trim Burner Control - HVAC | 0.2 | MBH | 0 | 0 | 0.0158 | 15 | MBH | 0 | 0 | 0 | 0 | 0 | [7 empty] | 0
| HVAC | Building Automation Systems | Boiler Controls | CHG0209 | BA303b | (BA303b) Oxygen Trim Burner Control - Process | 0.75 | MBH | 0 | 0 | 0.0685 | 15 | MBH | 0 | 0 | 0 | 0 | 0 | [7 empty] | 0
| HVAC | Building Automation Systems | Boiler Controls | CHG0063 | BA304a | (BA304a) Linkageless (Parallel Positioning) Burner Controls - HVAC | 0.5 | MBH | 0 | 0 | 0.0418 | 5 | MBH | 0 | 0 | 0 | 0 | 0 | [7 empty] | 0
| HVAC | Building Automation Systems | Boiler Controls | CHG0210 | BA304b | (BA304b) Linkageless (Parallel Positioning) Burner Controls - Process | 0.75 | MBH | 0 | 0 | 0.0685 | 15 | MBH | 0 | 0 | 0 | 0 | 0 | [7 empty] | 0
| HVAC | Building Automation Systems | Boiler Controls | CHG0232 | BA305a | (BA305a) Combination Oxygen Trim and Linkageless Burner Controls - HVAC | 0.6 | MBH | 0 | 0 | 0.0123 | 5 | MBH | 0 | 0 | 0 | 0 | 0 | [7 empty] | 0
| HVAC | Building Automation Systems | Boiler Controls | CHG0233 | BA305b | (BA305b) Combination Oxygen Trim and Linkageless Burner Controls - Process | 1 | MBH | 0 | 0 | 0.0685 | 15 | MBH | 0 | 0 | 0 | 0 | 0 | [7 empty] | 0
| HVAC | Building Automation Systems | Boiler Controls | CHG0116 | BA306 | (BA306) Outdoor Reset Control | 0.7 | MBH | 0 | 0 | 0.0404 | 15 | MBH | 0 | 0 | 0 | 0 | 0 | [7 empty] | 0
| HVAC | Building Automation Systems | Boiler Controls | CSG0070 | BA307 | (BA307) Basic Snow/Ice Melt Controls | 0.5 | Square Feet | 0 | 0 | 0.0325 | 15 | Square Feet | 0 | 0 | 0 | 0 | 0 | [7 empty] | 0
| HVAC | Building Automation Systems | Boiler Controls | CSG0091 | BA308 | (BA308) Enhanced Snow/Ice Melt Controls | 0.6 | Square Feet | 0 | 0 | 0.057 | 15 | Square Feet | 0 | 0 | 0 | 0 | 0 | [7 empty] | 0
| HVAC | Building Automation Systems | Makeup Air Handling Unit Burner Controls | CSG0071 | BA309a | (BA309a) Modulating Burner on Makeup Air Handling Unit (continuous operation) | 5 | MBH | 0 | 0 | 0.3633 | 20 | MBH | 0 | 0 | 0 | 0 | 0 | [7 empty] | 0
| HVAC | Building Automation Systems | Makeup Air Handling Unit Burner Controls | CSG0072 | BA309b | (BA309b) Modulating Burner on Makeup Air Handling Unit (> 100 and < 168 hrs./week) | 5 | MBH | 0 | 0 | 0.293 | 20 | MBH | 0 | 0 | 0 | 0 | 0 | [7 empty] | 0
| HVAC | Building Automation Systems | Makeup Air Handling Unit Burner Controls | CSG0073 | BA309c | (BA309c) Modulating Burner on Makeup Air Handling Unit (> 50 and < 100 hrs./week) | 1 | MBH | 0 | 0 | 0.1465 | 20 | MBH | 0 | 0 | 0 | 0 | 0 | [7 empty] | 0
| HVAC | Advanced Air Distribution & Energy Recovery | Advanced Air Distribution Systems | CMC0002 | AE101a | (AE101a) Convert Constant Volume AHU to VAV AHU with Hydronic Reheat - Electric and Gas Customer | 1.25 | Square Feet | 10.3741 | 0 | 0.0633 | 20 | Square Feet | 0 | 0 | 0 | 0 | 0 | [7 empty] | 0
| HVAC | Advanced Air Distribution & Energy Recovery | Advanced Air Distribution Systems | CME0022 | AE101b | (AE101b) Convert Constant Volume AHU to VAV AHU with Hydronic Reheat - Electric Customer | 0.6 | Square Feet | 7.1039 | 0 | 0 | 20 | Square Feet | 0 | 0 | 0 | 0 | 0 | [7 empty] | 0
| HVAC | Advanced Air Distribution & Energy Recovery | Advanced Air Distribution Systems | CMG0002 | AE101c | (AE101c) Convert Constant Volume AHU to VAV AHU with Hydronic Reheat - Gas Customer | 0.25 | Square Feet | 0 | 0 | 0.0362 | 20 | Square Feet | 0 | 0 | 0 | 0 | 0 | [7 empty] | 0
| HVAC | Advanced Air Distribution & Energy Recovery | HVAC Energy Recovery | CSG0025 | AE102 | (AE102) Enthalpy Wheel Energy Recovery Units (250 to 50,000 CFM design supply air volume flow rate) | 0.4 | CFM | 0 | 0 | 0.0623 | 15 | CFM | 0 | 0 | 0 | 0 | 0 | [7 empty] | 0
| HVAC | Advanced Air Distribution & Energy Recovery | HVAC Energy Recovery | CSG0024 | AE103 | (AE103) Fixed-Plate Air-to-Air Energy Recovery Units (250 to 50,000 CFM design supply air volume flow rate) | 0.35 | CFM | 0 | 0 | 0.0267 | 15 | CFM | 0 | 0 | 0 | 0 | 0 | [7 empty] | 0
| HVAC | Advanced Air Distribution & Energy Recovery | HVAC Energy Recovery | CRG0019 | AE104 | (AE104) Dust Collector Exhaust Air Energy Recovery (> 1,000 CFM exhaust air volume flow rate reduction) | 1.5 | CFM | 0 | 0 | 0.1355 | 10 | CFM | 0 | 0 | 0 | 0 | 0 | [7 empty] | 0
| HVAC | Advanced Air Distribution & Energy Recovery | Boiler Efficiency Improvements | CHG0234 | AE105a | (AE105a) HVAC Boiler Stack Economizer - 80 to 199 degrees F | 0.5 | MBH | 0 | 0 | 0.0641 | 15 | MBH | 0 | 0 | 0 | 0 | 0 | [7 empty] | 0
| HVAC | Advanced Air Distribution & Energy Recovery | Boiler Efficiency Improvements | CRG0005 | AE105b | (AE105b) HVAC Boiler Stack Economizer - GT 200 degrees F | 1 | MBH | 0 | 0 | 0.084 | 15 | MBH | 0 | 0 | 0 | 0 | 0 | [7 empty] | 0
| HVAC | Advanced Air Distribution & Energy Recovery | Boiler Efficiency Improvements | CHG0235 | AE106a | (AE106a) Process Boiler Stack Economizer - 80 to 199 degrees F | 0.75 | MBH | 0 | 0 | 0.1346 | 15 | MBH | 0 | 0 | 0 | 0 | 0 | Performance Measure | [6 empty] | 0
| HVAC | Advanced Air Distribution & Energy Recovery | Boiler Efficiency Improvements | CRG0006 | AE106b | (AE106b) Process Boiler Stack Economizer - GT 200 degrees F | 1.5 | MBH | 0 | 0 | 0.1712 | 15 | MBH | 0 | 0 | 0 | 0 | 0 | [7 empty] | 0
| HVAC | Advanced Air Distribution & Energy Recovery | Boiler Efficiency Improvements | CHG0229 | AE107 | (AE107) Waste Heat Recovery for Steam Boiler Makeup Water,Domestic Water, and Process Water Heating | 10 | mBtu | 0 | 0 | 0 | 0 | mBtu | 0 | 0 | 0 | 0 | 0 | [7 empty] | 0
| HVAC | Advanced Air Distribution & Energy Recovery | Boiler Efficiency Improvements | CHG0214 | AE108 | (AE108) Automatic Boiler Blowdown Reduction | 0.02 | Gallon | 0 | 0 | 0.0018 | 15 | Gallon | 0 | 0 | 0 | 0 | 0 | [7 empty] | 0
| Refrigeration | Advanced Air Distribution & Energy Recovery | Refrigeration Equipment Condenser Waste Heat Recovery | CSG0048 | AE109 | (AE109) Refrigeration Equipment Condenser WH Recovery to Decrease Natural Gas Domestic Water Heating Load | 200 | Tons | 0 | 0 | 9.2254 | 15 | Tons | 0 | 0 | 0 | 0 | 0 | [7 empty] | 0
| Refrigeration | Advanced Air Distribution & Energy Recovery | Refrigeration Equipment Condenser Waste Heat Recovery | CSG0060 | AE110 | (AE110) Refrigeration Equipment Condenser WH Recovery to Decrease Natural Gas Space Heating Load | 125 | Tons | 0 | 0 | 19.5906 | 15 | Tons | 0 | 0 | 0 | 0 | 0 | [7 empty] | 0
| HVAC | Advanced Air Distribution & Energy Recovery | Data Center, Telecom or Computer Room Air Conditioning System (CRAC) Air-Side Economizer | CHE0204 | AE201a | (AE201a) Data Center, Telecom and CRAC Air-Side Economizer - Glycol - Class 1 | 60 | MBH | 319.4 | -0.0033 | 0 | 15 | MBH | 0 | 0 | 0 | 0 | 0 | [7 empty] | 0
| HVAC | Advanced Air Distribution & Energy Recovery | Data Center, Telecom or Computer Room Air Conditioning System (CRAC) Air-Side Economizer | CHE0205 | AE201b | (AE201b) Data Center, Telecom and CRAC Air-Side Economizer - Glycol - Class 2 | 60 | MBH | 303.9 | -0.0033 | 0 | 15 | MBH | 0 | 0 | 0 | 0 | 0 | [7 empty] | 0
| HVAC | Advanced Air Distribution & Energy Recovery | Data Center, Telecom or Computer Room Air Conditioning System (CRAC) Air-Side Economizer | CHE0206 | AE201c | (AE201c) Data Center, Telecom and CRAC Air-Side Economizer - Glycol - Class 3 | 60 | MBH | 299 | -0.0033 | 0 | 15 | MBH | 0 | 0 | 0 | 0 | 0 | [7 empty] | 0
| HVAC | Advanced Air Distribution & Energy Recovery | Data Center, Telecom or Computer Room Air Conditioning System (CRAC) Air-Side Economizer | CHE0207 | AE202a | (AE202a) Data Center, Telecom and CRAC Air-Side Economizer - Fresh Air - Class 1 | 60 | MBH | 424.2 | -0.0033 | 0 | 10 | MBH | 0 | 0 | 0 | 0 | 0 | [7 empty] | 0
| HVAC | Advanced Air Distribution & Energy Recovery | Data Center, Telecom or Computer Room Air Conditioning System (CRAC) Air-Side Economizer | CHE0208 | AE202b | (AE202b) Data Center, Telecom and CRAC Air-Side Economizer - Fresh Air - Class 2 | 60 | MBH | 428.9 | -0.0033 | 0 | 10 | MBH | 0 | 0 | 0 | 0 | 0 | [7 empty] | 0
| HVAC | Advanced Air Distribution & Energy Recovery | Data Center, Telecom or Computer Room Air Conditioning System (CRAC) Air-Side Economizer | CHE0209 | AE202c | (AE202c) Data Center, Telecom and CRAC Air-Side Economizer - Fresh Air - Class 3 | 60 | MBH | 492.6 | -0.0033 | 0 | 10 | MBH | 0 | 0 | 0 | 0 | 0 | [7 empty] | 0
| HVAC | Advanced Air Distribution & Energy Recovery | Data Center, Telecom or Computer Room Air Conditioning System (CRAC) Air-Side Economizer | CHE0210 | AE203a | (AE203a) Data Center, Telecom and CRAC Air-Side Economizer - Pumped Refrigerant - Class 1 | 60 | MBH | 160.6 | 0 | 0 | 15 | MBH | 0 | 0 | 0 | 0 | 0 | [7 empty] | 0
| HVAC | Advanced Air Distribution & Energy Recovery | Data Center, Telecom or Computer Room Air Conditioning System (CRAC) Air-Side Economizer | CHE0211 | AE203b | (AE203b) Data Center, Telecom and CRAC Air-Side Economizer - Pumped Refrigerant - Class 2 | 60 | MBH | 202.9 | 0 | 0 | 15 | MBH | 0 | 0 | 0 | 0 | 0 | [7 empty] | 0
| HVAC | Advanced Air Distribution & Energy Recovery | Data Center, Telecom or Computer Room Air Conditioning System (CRAC) Air-Side Economizer | CHE0212 | AE203c | (AE203c) Data Center, Telecom and CRAC Air-Side Economizer - Pumped Refrigerant - Class 3 | 60 | MBH | 266.9 | 0 | 0 | 15 | MBH | 0 | 0 | 0 | 0 | 0 | [7 empty] | 0
| HVAC | Advanced Air Distribution & Energy Recovery | Data Center, Telecom or Computer Room Air Conditioning System (CRAC) Air-Side Economizer | CHE0213 | AE204 | (AE204) Data Center, Telecom and CRAC Air-Side Economizer - Air to Air Heat Exchanger | 30 | MBH | 348 | 0 | 0 | 15 | MBH | 0 | 0 | 0 | 0 | 0 | [7 empty] | 0
| HVAC | Advanced Air Distribution & Energy Recovery | Water-Side Economizer | CHE0131 | AE205 | (AE205) Water-Cooled Chiller | 60 | Tons | 814.5 | 0 | 0 | 15 | Tons | 0 | 0 | 0 | 0 | 0 | [7 empty] | 0
| HVAC | Advanced Air Distribution & Energy Recovery | Water-Side Economizer | CHE0132 | AE206 | (AE206) Air-Cooled Chiller | 150 | Tons | 914 | 0 | 0 | 15 | Tons | 0 | 0 | 0 | 0 | 0 | [7 empty] | 0
| HVAC | Advanced Air Distribution & Energy Recovery | HVAC or Process Equipment Condenser Waste Heat Recovery | CRE0013 | AE207 | (AE207) Water-Cooled Condenser WH Recovery to Decrease Electric DWH Load | 400 | Tons | 3249 | 3.02 | 0 | 15 | Tons | 0 | 0 | 0 | 0 | 0 | [7 empty] | 0
| HVAC | Advanced Air Distribution & Energy Recovery | HVAC or Process Equipment Condenser Waste Heat Recovery | CRE0012 | AE208 | (AE208) Air-Cooled Condenser WH Recovery to Decrease Electric DWH Load | 500 | Tons | 3824 | 3.56 | 0 | 15 | Tons | 0 | 0 | 0 | 0 | 0 | [7 empty] | 0
| HVAC | Advanced Air Distribution & Energy Recovery | HVAC or Process Equipment Condenser Waste Heat Recovery | CRG0015 | AE209 | (AE209) Water-Cooled Condenser WH Recovery to Decrease Natural Gas DWH Load | 150 | Tons | 0 | 0 | 12.5646 | 15 | Tons | 0 | 0 | 0 | 0 | 0 | [7 empty] | 0
| HVAC | Advanced Air Distribution & Energy Recovery | HVAC or Process Equipment Condenser Waste Heat Recovery | CRG0014 | AE210 | (AE210) Air-Cooled Condenser WH Recovery to Decrease Natural Gas DWH Load | 200 | Tons | 0 | 0 | 14.8048 | 15 | Tons | 0 | 0 | 0 | 0 | 0 | [7 empty] | 0
| HVAC | Advanced Air Distribution & Energy Recovery | Operating Room Air Changes per Hour (ACH) Setback | CRC0014 | AE211a | (AE211a) Operating Room with 20% to 99.9% Outside Air - Electric and Gas Customer | 2 | Square Feet | 10.1366 | 0 | 0.1278 | 20 | Square Feet | 0 | 0 | 0 | 0 | 0 | [7 empty] | 0
| HVAC | Advanced Air Distribution & Energy Recovery | Operating Room Air Changes per Hour (ACH) Setback | CRC0016 | AE211b | (AE211b) Operating Room with 20% to 99.9% Outside Air - Gas Customer | 1 | Square Feet | 10.1366 | 0 | 0.1278 | 20 | Square Feet | 0 | 0 | 0 | 0 | 0 | [7 empty] | 0
| HVAC | Advanced Air Distribution & Energy Recovery | Operating Room Air Changes per Hour (ACH) Setback | CRC0015 | AE211c | (AE211c) Operating Room with 20% to 99.9% Outside Air - Electric Customer | 1 | Square Feet | 10.1366 | 0 | 0.1278 | 20 | Square Feet | 0 | 0 | 0 | 0 | 0 | [7 empty] | 0
| HVAC | Advanced Air Distribution & Energy Recovery | Operating Room Air Changes per Hour (ACH) Setback | CRC0013 | AE212a | (AE212a) Operating Room with 100% Outside Air - Electric and Gas Customer | 3 | Square Feet | 11.1781 | 0 | 0.3118 | 20 | Square Feet | 0 | 0 | 0 | 0 | 0 | [7 empty] | 0
| HVAC | Advanced Air Distribution & Energy Recovery | Operating Room Air Changes per Hour (ACH) Setback | CHG0269 | AE212b | (AE212b) Operating Room with 100% Outside Air - Gas Customer | 1.5 | Square Feet | 0 | 0 | 0.3118 | 20 | Square Feet | 0 | 0 | 0 | 0 | 0 | [7 empty] | 0
| HVAC | Advanced Air Distribution & Energy Recovery | Operating Room Air Changes per Hour (ACH) Setback | CRE0014 | AE212c | (AE212c) Operating Room with 100% Outside Air - Electric Customer | 1.5 | Square Feet | 11.1781 | 0 | 0 | 20 | Square Feet | 0 | 0 | 0 | 0 | 0 | [7 empty] | 0
| HVAC | Laboratory | Fume Hood | CRE0004 | LB101a | (LB101a) Automatic VAV Fume Hood Sash Closure System - Electric and Gas Customer | 100 | Linear Feet | 312.7982 | 0.0786 | 7.4007 | 8 | Linear Feet | 0 | 0 | 0 | 0 | 0 | [7 empty] | 0
| HVAC | Laboratory | Fume Hood | CRE0005 | LB101b | (LB101b) Automatic VAV Fume Hood Sash Closure System - Electric Customer | 40 | Linear Feet | 312.7982 | 0.0786 | 0 | 8 | Linear Feet | 0 | 0 | 0 | 0 | 0 | [7 empty] | 0
| HVAC | Laboratory | Fume Hood | CRG0010 | LB101c | (LB101c) Automatic VAV Fume Hood Sash Closure System - Gas Customer | 75 | Linear Feet | 0 | 0 | 7.4007 | 8 | Linear Feet | 0 | 0 | 0 | 0 | 0 | [7 empty] | 0
| HVAC | Laboratory | Optimized Air Changes per Hour (ACH) | CRE0006 | LB102a | (LB102a) Reduced/Optimized Air Changes per Hour (ACH) - Electric and Gas Customer | 2.75 | CFM | 10.4569 | 0.0031 | 0.2206 | 15 | CFM | 0 | 0 | 0 | 0 | 0 | [7 empty] | 0
| HVAC | Laboratory | Optimized Air Changes per Hour (ACH) | CRE0007 | LB102b | (LB102b) Reduced/Optimized Air Changes per Hour (ACH) - Electric Customer | 1.5 | CFM | 9.8133 | 0.0025 | 0 | 15 | CFM | 0 | 0 | 0 | 0 | 0 | [7 empty] | 0
| HVAC | Laboratory | Optimized Air Changes per Hour (ACH) | CRG0011 | LB102c | (LB102c) Reduced/Optimized Air Changes per Hour (ACH) - Gas Customer | 1.25 | CFM | 0 | 0 | 0.2331 | 15 | CFM | 0 | 0 | 0 | 0 | 0 | [7 empty] | 0
| HVAC | Laboratory | Fume Hood | CRE0009 | LB103 | (LB103) VAV Fume Hood Sash Stops - Electric Customer | 35 | Linear Feet | 176.5785 | 0.0441 | 0 | 15 | Linear Feet | 0 | 0 | 0 | 0 | 0 | [7 empty] | 0
| HVAC | Laboratory | Fume Hood | CRC0009 | LB104a | (LB104a) Fume Hood Ventilation Reduction (based on sash location) - Electric and Gas Customer | 1.4 | CFM | 4.5399 | 0.0012 | 0.1171 | 15 | CFM | 0 | 0 | 0 | 0 | 0 | [7 empty] | 0
| HVAC | Laboratory | Fume Hood | CRE0001 | LB104b | (LB104b) Fume Hood Ventilation Reduction (based on sash location) - Electric Customer | 0.75 | CFM | 4.5399 | 0.0012 | 0 | 15 | CFM | 0 | 0 | 0 | 0 | 0 | [7 empty] | 0
| HVAC | Laboratory | Fume Hood | CRG0009 | LB104c | (LB104c) Fume Hood Ventilation Reduction (based on sash location) - Gas Customer | 0.65 | CFM | 0 | 0 | 0.1171 | 15 | CFM | 0 | 0 | 0 | 0 | 0 | [7 empty] | 0
| HVAC | Laboratory | Fume Hood | CSE0095 | LB105a | (LB105a) VAV Fume Hood Occupancy Sensor Control - Electric and Gas Customer | 60 | Linear Feet | 210.6001 | 0.0525 | 4.5967 | 8 | Linear Feet | 0 | 0 | 0 | 0 | 0 | [7 empty] | 0
| HVAC | Laboratory | Fume Hood | CSE0097 | LB105b | (LB105b) VAV Fume Hood Occupancy Sensor Control - Electric Customer | 30 | Linear Feet | 201.2956 | 0.0505 | 0 | 8 | Linear Feet | 0 | 0 | 0 | 0 | 0 | [7 empty] | 0
| HVAC | Laboratory | Fume Hood | CSE0096 | LB105c | (LB105c) VAV Fume Hood Occupancy Sensor Control - Gas Customer | 30 | Linear Feet | 0 | 0 | 4.7823 | 8 | Linear Feet | 0 | 0 | 0 | 0 | 0 | [7 empty] | 0
| HVAC | Laboratory | Fume Hood | CRE0010 | LB106a | (LB106a) Low-Flow VAV Fume Hood - Electric and Gas Customer | 60 | Linear Feet | 360.1346 | 0.101 | 5.584 | 20 | Linear Feet | 0 | 0 | 0 | 0 | 0 | [7 empty] | 0
| HVAC | Laboratory | Fume Hood | CRE0011 | LB106b | (LB106b) Low-Flow VAV Fume Hood - Electric Customer | 30 | Linear Feet | 360.1346 | 0.101 | 0 | 20 | Linear Feet | 0 | 0 | 0 | 0 | 0 | [7 empty] | 0
| HVAC | Laboratory | Fume Hood | CRG0013 | LB106c | (LB106c) Low-Flow VAV Fume Hood - Gas Customer | 30 | Linear Feet | 0 | 0 | 5.584 | 20 | Linear Feet | 0 | 0 | 0 | 0 | 0 | [7 empty] | 0
| HVAC | Tune-up/Maintenance | Boiler or Process Burner Tune-up | CHG0023 | TU101a | (TU101a) Space Heating Boiler Tune-Up - Level 1 - 110 to 499 MBH | 150 | Units | 0 | 0 | 0 | 2 | kBTUh | 0.001 | 1 | 0 | 0 | 0.021 | Performance Measure | [6 empty] | 0
| HVAC | Tune-up/Maintenance | Boiler or Process Burner Tune-up | CHG0024 | TU101b | (TU101b) Space Heating Boiler Tune-Up - Level 2 - 500 to 1,199 MBH | 250 | Units | 0 | 0 | 0 | 2 | kBTUh | 0.001 | 1 | 0 | 0 | 0.0264 | Performance Measure | [6 empty] | 0
| HVAC | Tune-up/Maintenance | Boiler or Process Burner Tune-up | CHG0025 | TU101c | (TU101c) Space Heating Boiler Tune-Up - Level 3 - At Least 1,200 MBH | 350 | Units | 0 | 0 | 0 | 2 | kBTUh | 0.001 | 1 | 0 | 0 | 0.0289 | Performance Measure | [6 empty] | 0
| HVAC | Tune-up/Maintenance | Boiler or Process Burner Tune-up | CHG0285 | TU102a | (TU102a) Process Boiler Tune-Up - Level 4 - 300 to 2,999 MBH | 350 | Units | 0 | 0 | 0 | 2 | kBTUh | 0 | 1 | 0 | 0 | 0.0867 | Performance Measure | [6 empty] | 0
| HVAC | Tune-up/Maintenance | Boiler or Process Burner Tune-up | CHG0284 | TU102b | (TU102b) Process Boiler Tune-Up - Level 5 - 3,000 to 9,999 MBH | 1250 | Units | 0 | 0 | 0 | 2 | kBTUh | 0 | 1 | 0 | 0 | 0.0867 | Performance Measure | [6 empty] | 0
| HVAC | Tune-up/Maintenance | Boiler or Process Burner Tune-up | CHG0283 | TU102c | (TU102c) Process Boiler Tune-Up - Level 6 - At Least 10,000 MBH | 2000 | Units | 0 | 0 | 0 | 2 | kBTUh | 0 | 1 | 0 | 0 | 0.0867 | Performance Measure | [6 empty] | 0
| HVAC | Tune-up/Maintenance | Boiler or Process Burner Tune-up | CHG0224 | TU103a | (TU103a) Process Burner Tune-Up - Level 7 - 300 to 499 MBH | 150 | Units | 0 | 0 | 0 | 2 | kBTUh | 0 | 1 | 0 | 0 | 0.0439 | Performance Measure | [6 empty] | 0
| HVAC | Tune-up/Maintenance | Boiler or Process Burner Tune-up | CHG0225 | TU103b | (TU103b) Process Burner Tune-Up - Level 8 - 500 to 1,199 MBH | 350 | Units | 0 | 0 | 0 | 2 | kBTUh | 0 | 1 | 0 | 0 | 0.0439 | Performance Measure | [6 empty] | 0
| HVAC | Tune-up/Maintenance | Boiler or Process Burner Tune-up | CHG0226 | TU103c | (TU103c) Process Burner Tune-Up - Level 9 - At Least 1,200 MBH | 500 | Units | 0 | 0 | 0 | 2 | kBTUh | 0 | 1 | 0 | 0 | 0.0439 | Performance Measure | [6 empty] | 0
| HVAC | Tune-up/Maintenance | Boiler or Process Burner Tune-up | CHG0250 | TU104a | (TU104a) Pool and Spa Boiler Tune-Up - Level 10 - 300 to 499 MBH | 100 | Units | 0 | 0 | 0 | 2 | kBTUh | 0 | 1 | 0 | 0 | 0.1602 | Performance Measure | [6 empty] | 0
| HVAC | Tune-up/Maintenance | Boiler or Process Burner Tune-up | CHG0251 | TU104b | (TU104b) Pool and Spa Boiler Tune-Up - Level 11 - 500 to 1,199 MBH | 200 | Units | 0 | 0 | 0 | 2 | kBTUh | 0 | 1 | 0 | 0 | 0.1602 | Performance Measure | [6 empty] | 0
| HVAC | Tune-up/Maintenance | Boiler or Process Burner Tune-up | CHG0252 | TU104c | (TU104c) Pool and Spa Boiler Tune-Up - Level 12 - At Least 1,200 MBH | 250 | Units | 0 | 0 | 0 | 2 | kBTUh | 0 | 1 | 0 | 0 | 0.1602 | Performance Measure | [6 empty] | 0
| HVAC | Tune-up/Maintenance | Boiler or Process Burner Tune-up | CWG0016 | TU105a | (TU105a) Domestic Water Heating Boiler Tune-Up - Level 13 - 199 to 499 MBH | 100 | Units | 0 | 0 | 0 | 2 | MBH | 0 | 1 | 0 | 0 | 0.0558 | Performance Measure | [6 empty] | 0
| HVAC | Tune-up/Maintenance | Boiler or Process Burner Tune-up | CWG0017 | TU105b | (TU105b) Domestic Water Heating Boiler Tune-Up - Level 14 - 500 to 1,199 MBH | 250 | Units | 0 | 0 | 0 | 2 | MBH | 0 | 1 | 0 | 0 | 0.0558 | Performance Measure | [6 empty] | 0
| HVAC | Tune-up/Maintenance | Boiler or Process Burner Tune-up | CWG0019 | TU105c | (TU105c) Domestic Water Heating Boiler Tune-Up - Level 15 - At Least 1,200 MBH | 350 | Units | 0 | 0 | 0 | 2 | MBH | 0 | 1 | 0 | 0 | 0.0558 | Performance Measure | [6 empty] | 0
| HVAC | Tune-up/Maintenance | Forced Air Furnace, Unit Heater or Rooftop Unit (RTU) Tune-up | CHG0019 | TU106a | (TU106a) Forced Air Furnace, Unit Heater or Rooftop Unit (RTU) Tune-up - 40 to 299 MBH | 100 | Units | 0 | 0 | 0 | 2 | kBTUh | 0 | 1 | 0 | 0 | 0.029 | Performance Measure | [6 empty] | 0
| HVAC | Tune-up/Maintenance | Forced Air Furnace, Unit Heater or Rooftop Unit (RTU) Tune-up | CHG0021 | TU106b | (TU106b) Forced Air Furnace, Unit Heater or Rooftop Unit (RTU) Tune-up - At least 300 MBH | 125 | Units | 0 | 0 | 0 | 2 | kBTUh | 0 | 1 | 0 | 0 | 0.0312 | Performance Measure | [6 empty] | 0
| HVAC | Tune-up/Maintenance | Chiller Tune-up | CHE0145 | TU201a | (TU201a) Air- or Water-Cooled Chiller Tune-up - 20 to 149 Tons | 650 | Units | 0 | 0 | 0 | 5 | Tons | 0.001 | 1 | 111.3101 | 0.0462 | 0 | Performance Measure | [6 empty] | 0
| HVAC | Tune-up/Maintenance | Chiller Tune-up | CHE0146 | TU201b | (TU201b) Air- or Water-Cooled Chiller Tune-up - 150 to 999 Tons | 1500 | Units | 0 | 0 | 0 | 5 | Tons | 0.001 | 1 | 115.1263 | 0.0579 | 0 | Performance Measure | [6 empty] | 0
| HVAC | Tune-up/Maintenance | Chiller Tune-up | CWE0029 | TU201c | (TU201c) Air- or Water-Cooled Chiller Tune-up - At Least 1,000 Tons | 8000 | Units | 0 | 0 | 0 | 5 | Tons | 0.001 | 1 | 119.3296 | 0.0494 | 0 | Performance Measure | [6 empty] | 0
| HVAC | Tune-up/Maintenance | Steam Trap Monitoring System | CHG0268 | TU202 | (TU202) Steam Trap Monitoring System - Space Heat | 60 | Units | 0 | 0 | 4.383 | 10 | Units | 0 | 0 | 0 | 0 | 0 | [7 empty] | 0
| HVAC | Tune-up/Maintenance | Steam Trap Monitoring System | CHG0270 | TU203 | (TU203) Steam Trap Monitoring System - Process Heat | 80 | Units | 0 | 0 | 10.8309 | 10 | Units | 0 | 0 | 0 | 0 | 0 | [7 empty] | 0
| HVAC | Tune-up/Maintenance | Outdoor Air Damper Assembly | CWG0030 | TU204a | (TU204a) New Outdoor Air Damper Assembly | 0.03 | CFM | 0 | 0 | 0.0089 | 7.5 | CFM | 0 | 0 | 0 | 0 | 0 | [7 empty] | 0
| HVAC | Tune-up/Maintenance | Outdoor Air Damper Assembly | CWG0031 | TU204b | (TU204b) Repair Outdoor Air Damper Assembly (i.e. change damper seals) | 0.01 | CFM | 0 | 0 | 0.0062 | 7.5 | CFM | 0 | 0 | 0 | 0 | 0 | [7 empty] | 0
| HVAC | Tune-up/Maintenance | Steam Trap Repair or Replacement (Failed-Open) | CHG0257 | TU205 | (TU205) HVAC Steam Traps | 175 | Units | 0 | 0 | 29.0252 | 6 | Units | 0 | 0 | 0 | 0 | 0 | [7 empty] | 0
| Other | Tune-up/Maintenance | Steam Trap Repair or Replacement (Failed-Open) | CHG0271 | TU206 | (TU206) Process Steam Traps (> 50 psig and > 4,000 hrs./yr.) | 3 | Units | 0 | 0 | 0 | 0 | Units | 0 | 0 | 0 | 0 | 0 | [7 empty] | 0
| Refrigeration | Refrigeration, Laundry & Kitchen | Refrigeration Equipment | CSE0167 | RL101 | (RL101) Discus Compressors for Walk-in Coolers or Freezers | 20 | Tons | 212.6302 | 0.0444 | 0 | 15 | Tons | 0 | 0 | 0 | 0 | 0 | [7 empty] | 0
| Refrigeration | Refrigeration, Laundry & Kitchen | Refrigeration Equipment | CSE0168 | RL102 | (RL102) Scroll Compressors for Walk-in Coolers or Freezers | 40 | Tons | 388.4037 | 0.0639 | 0 | 15 | Tons | 0 | 0 | 0 | 0 | 0 | [7 empty] | 0
| Refrigeration | Refrigeration, Laundry & Kitchen | Refrigeration Equipment | CSE0163 | RL103a | (RL103a) Refrigeration Condenser Floating Head Pressure Controls - Grocery Store Systems | 200 | Tons | 1888.0481 | 0 | 0 | 16 | Tons | 0 | 0 | 0 | 0 | 0 | [7 empty] | 0
| Refrigeration | Refrigeration, Laundry & Kitchen | Refrigeration Equipment | CSE0088 | RL103b | (RL103b) Refrigeration Condenser Floating Head Pressure Controls - Non-Grocery Store Systems, including Industrial Process Cooling | 175 | Tons | 1288 | 0 | 0 | 15 | Tons | 0 | 0 | 0 | 0 | 0 | [7 empty] | 0
| Refrigeration | Refrigeration, Laundry & Kitchen | Refrigeration Equipment | CSE0165 | RL104 | (RL104) Walk-in Cooler Air-Side Economizers (> 1,000 ft³) (33° to 50°F) | 30 | Tons | 1357 | 0 | 0 | 15 | Tons | 0 | 0 | 0 | 0 | 0 | [7 empty] | 0
| Lighting | Refrigeration, Laundry & Kitchen | Refrigerated Space LED Lighting | CSE0022 | RL105 | (RL105) Refrigerated Space LED Lighting (Refrigeration Savings) -20°F to 0°F | 0.2 | Watts Removed | 1.79 | 0.0003 | 0 | 12 | Watts Removed | 0 | 0 | 0 | 0 | 0 | [7 empty] | 0
| Lighting | Refrigeration, Laundry & Kitchen | Refrigerated Space LED Lighting | CSE0023 | RL106 | (RL106) Refrigerated Space LED Lighting (Refrigeration Savings) 1°F to 20°F | 0.13 | Watts Removed | 1.16 | 0.0002 | 0 | 12 | Watts Removed | 0 | 0 | 0 | 0 | 0 | [7 empty] | 0
| Lighting | Refrigeration, Laundry & Kitchen | Refrigerated Space LED Lighting | CSE0024 | RL107 | (RL107) Refrigerated Space LED Lighting (Refrigeration Savings) 21°F to 40°F | 0.08 | Watts Removed | 0.76 | 0.0001 | 0 | 12 | Watts Removed | 0 | 0 | 0 | 0 | 0 | [7 empty] | 0
| Refrigeration | Refrigeration, Laundry & Kitchen | Refrigeration Controls | CSE0011 | RL108 | (RL108) Case Cooler or Freezer Anti-Sweat Heater Controls | 75 | Door | 1356.4364 | 0.0059 | 0 | 12 | Door | 0 | 0 | 0 | 0 | 0 | [7 empty] | 0
| Refrigeration | Refrigeration, Laundry & Kitchen | Refrigeration Controls | CSE0166 | RL109 | (RL109) Walk-in Cooler or Freezer Defrost Controls | 20 | Tons | 156.7018 | 0.0559 | 0 | 10 | Tons | 0 | 0 | 0 | 0 | 0 | [7 empty] | 0
| Refrigeration | Refrigeration, Laundry & Kitchen | Refrigeration Controls | CSE0026 | RL110a | (RL110a) Walk-in Cooler or Freezer Evaporator Fan Speed Controls - Electronically Commutated Motor | 35 | Units | 330 | 0.0508 | 0 | 5 | Units | 0 | 0 | 0 | 0 | 0 | [7 empty] | 0
| Refrigeration | Refrigeration, Laundry & Kitchen | Refrigeration Controls | CSE0085 | RL110b | (RL110b) Walk-in Cooler or Freezer Evaporator Fan Speed Controls - Permanent Split Capacitor Motor | 120 | Units | 796 | 0.123 | 0 | 5 | Units | 0 | 0 | 0 | 0 | 0 | [7 empty] | 0
| Refrigeration | Refrigeration, Laundry & Kitchen | Refrigeration Controls | CSE0087 | RL110c | (RL110c) Walk-in Cooler or Freezer Evaporator Fan Speed Controls - Shaded Pole Motor | 130 | Units | 1155 | 0.178 | 0 | 5 | Units | 0 | 0 | 0 | 0 | 0 | [7 empty] | 0
| Refrigeration | Refrigeration, Laundry & Kitchen | Refrigeration Controls | CSE0184 | RL111 | (RL111) Evaporator Fan Controls with Demand Defrost - Walk-in Cooler (33° to 50°F) | 5.5 | Tons | 43.36 | 0.0067 | 0 | 10 | Tons | 0 | 0 | 0 | 0 | 0 | [7 empty] | 0
| Refrigeration | Refrigeration, Laundry & Kitchen | Refrigeration Controls | CSE0183 | RL112 | (RL112) Evaporator Fan Controls with Demand Defrost - Walk-in Freezer (< 32°F) | 45 | Tons | 376.67 | 0.058 | 0 | 10 | Tons | 0 | 0 | 0 | 0 | 0 | [7 empty] | 0
| Refrigeration | Refrigeration, Laundry & Kitchen | Refrigeration Evaporator Fan Motors | CSE0020 | RL113 | (RL113) Refrigerated Case Evaporator Fan Electronically Commutated Motors (ECM) | 90 | Units | 824 | 0.127 | 0 | 15 | Units | 0 | 0 | 0 | 0 | 0 | [7 empty] | 0
| Refrigeration | Refrigeration, Laundry & Kitchen | Refrigeration Evaporator Fan Motors | CSE0089 | RL114 | (RL114) Walk-in Cooler or Freezer Evaporator Fan Electronically Commutated Motors (ECM) | 200 | Units | 1365 | 0.169 | 0 | 15 | Units | 0 | 0 | 0 | 0 | 0 | [7 empty] | 0
| Refrigeration | Refrigeration, Laundry & Kitchen | Refrigeration Evaporator Fan Motors | CSE0114 | RL115 | (RL115) Walk-in Cooler or Freezer Evaporator Fan/Motor Assembly Reduction | 250 | Units | 1462 | 0.225 | 0 | 15 | Units | 0 | 0 | 0 | 0 | 0 | [7 empty] | 0
| Lighting | Refrigeration, Laundry & Kitchen | Refrigerated Case LED Lighting | CSE0013 | RL116 | (RL116) LED Lighting for Case Cooler or Freezer | 10 | Linear Feet | 168 | 0.026 | 0 | 16 | Linear Feet | 0 | 0 | 0 | 0 | 0 | [7 empty] | 0
| Lighting | Refrigeration, Laundry & Kitchen | Refrigerated Case LED Lighting | CSE0021 | RL117 | (RL117) Occupancy Sensors for Case Cooler or Freezer LED Lighting | 20 | Units | 89 | 0.0143 | 0 | 16 | Units | 0 | 0 | 0 | 0 | 0 | [7 empty] | 0
| Refrigeration | Refrigeration, Laundry & Kitchen | Walk-in or Case Cooler or Freezer Evaporator Fan Motors | CSE0191 | RL201 | (RL201) Medium Temp. Case, Replacing Shaded Pole Motor (33° to 50°F) | 45 | Units | 412.1 | 0.0635 | 0 | 10 | Units | 0 | 0 | 0 | 0 | 0 | [7 empty] | 0
| Refrigeration | Refrigeration, Laundry & Kitchen | Walk-in or Case Cooler or Freezer Evaporator Fan Motors | CSE0192 | RL202 | (RL202) Low Temp. Case, Replacing Shaded Pole Motor (< 32°F) | 55 | Units | 509.9 | 0.0785 | 0 | 10 | Units | 0 | 0 | 0 | 0 | 0 | [7 empty] | 0
| Refrigeration | Refrigeration, Laundry & Kitchen | Walk-in or Case Cooler or Freezer Evaporator Fan Motors | CSE0193 | RL203 | (RL203) Medium Temp. Walk-in, Replacing Shaded Pole Motor (33° to 50°F) | 110 | Units | 1020.4 | 0.157 | 0 | 10 | Units | 0 | 0 | 0 | 0 | 0 | [7 empty] | 0
| Refrigeration | Refrigeration, Laundry & Kitchen | Walk-in or Case Cooler or Freezer Evaporator Fan Motors | CSE0194 | RL204 | (RL204) Low Temp. Walk-in, Replacing Shaded Pole Motor (< 32°F) | 130 | Units | 1262.7 | 0.194 | 0 | 10 | Units | 0 | 0 | 0 | 0 | 0 | [7 empty] | 0
| Refrigeration | Refrigeration, Laundry & Kitchen | Walk-in or Case Cooler or Freezer Evaporator Fan Motors | CSE0195 | RL205 | (RL205) Medium Temp. Walk-in, Replacing Permanent Split Capacitor Motor | 35 | Units | 295.6 | 0.0455 | 0 | 10 | Units | 0 | 0 | 0 | 0 | 0 | [7 empty] | 0
| Refrigeration | Refrigeration, Laundry & Kitchen | Walk-in or Case Cooler or Freezer Evaporator Fan Motors | CSE0196 | RL206 | (RL206) Low Temp. Walk-in, Replacing Permanent Split Capacitor Motor | 45 | Units | 365.8 | 0.0563 | 0 | 10 | Units | 0 | 0 | 0 | 0 | 0 | [7 empty] | 0
| Refrigeration | Refrigeration, Laundry & Kitchen | Reach-in Refrigerated Case Doors | CSE0148 | RL207a | (RL207a) No Heat Case Cooler or Freezer Doors (no anti-sweat heater) | 200 | Door | 1926.3801 | 0.1657 | 0 | 15 | Door | 0 | 0 | 0 | 0 | 0 | [7 empty] | 0
| Refrigeration | Refrigeration, Laundry & Kitchen | Reach-in Refrigerated Case Doors | CSE0149 | RL207b | (RL207b) Low Heat Case Cooler or Freezer Doors (low wattage anti-sweat heater) | 30 | Door | 864.7747 | 0.1415 | 0 | 15 | Door | 0 | 0 | 0 | 0 | 0 | [7 empty] | 0
| Refrigeration | Refrigeration, Laundry & Kitchen | Reach-in Refrigerated Case Doors | CSC0028 | RL208a | (RL208a) Adding Case Cooler Doors (33°F to 50°F) - Electric and Gas Customer | 100 | Linear Feet | 577 | 0.0889 | 4.8554 | 12 | Linear Feet | 0 | 0 | 0 | 0 | 0 | [7 empty] | 0
| Refrigeration | Refrigeration, Laundry & Kitchen | Reach-in Refrigerated Case Doors | CSE0027 | RL208b | (RL208b) Adding Case Cooler Doors (33°F to 50°F) - Electric Customer | 45 | Linear Feet | 577 | 0.0889 | 0 | 12 | Linear Feet | 0 | 0 | 0 | 0 | 0 | [7 empty] | 0
| Refrigeration | Refrigeration, Laundry & Kitchen | Reach-in Refrigerated Case Doors | CSG0063 | RL208c | (RL208c) Adding Case Cooler Doors (33°F to 50°F) - Gas Customer | 45 | Linear Feet | 0 | 0 | 4.8554 | 12 | Linear Feet | 0 | 0 | 0 | 0 | 0 | [7 empty] | 0
| Refrigeration | Refrigeration, Laundry & Kitchen | Reach-in Refrigerated Case Doors | CSC0030 | RL209a | (RL209a) Adding Case Freezer Doors (0°F to 32°F) - Electric and Gas Customer | 150 | Linear Feet | 1453 | 0.224 | 5.9073 | 12 | Linear Feet | 0 | 0 | 0 | 0 | 0 | [7 empty] | 0
| Refrigeration | Refrigeration, Laundry & Kitchen | Reach-in Refrigerated Case Doors | CSE0029 | RL209b | (RL209b) Adding Case Freezer Doors (0°F to 32°F) - Electric Customer | 100 | Linear Feet | 1453 | 0.224 | 0 | 12 | Linear Feet | 0 | 0 | 0 | 0 | 0 | [7 empty] | 0
| Refrigeration | Refrigeration, Laundry & Kitchen | Reach-in Refrigerated Case Doors | CSG0064 | RL209c | (RL209c) Adding Case Freezer Doors (0°F to 32°F) - Gas Customer | 50 | Linear Feet | 0 | 0 | 5.9073 | 12 | Linear Feet | 0 | 0 | 0 | 0 | 0 | [7 empty] | 0
| Lighting | Refrigeration, Laundry & Kitchen | Refrigeration Insulation and Envelope | CSE0007 | RL210 | (RL210) Open Case Cooler or Freezer Night Covers | 20 | Linear Feet | 16.768 | 0 | 0 | 5 | Linear Feet | 0 | 0 | 0 | 0 | 0 | [7 empty] | 0
| Refrigeration | Refrigeration, Laundry & Kitchen | Refrigeration Insulation and Envelope | CBC0003 | RL211 | (RL211) Refrigerated Space Doorway Strip Curtains, Medium Temp. (1°F to 40°F) | 8 | Square Feet | 85 | 0.013 | 0 | 4 | Square Feet | 0 | 0 | 0 | 0 | 0 | [7 empty] | 0
| Refrigeration | Refrigeration, Laundry & Kitchen | Refrigeration Insulation and Envelope | CBC0004 | RL212 | (RL212) Refrigerated Space Doorway Strip Curtains, Low Temperature (< 0°F) | 25 | Square Feet | 454 | 0.0699 | 0 | 4 | Square Feet | 0 | 0 | 0 | 0 | 0 | [7 empty] | 0
| Refrigeration | Refrigeration, Laundry & Kitchen | Refrigeration Insulation and Envelope | CSE0099 | RL213 | (RL213) Walk-in Cooler or Freezer Door Gasket Seals | 5 | Linear Feet | 98 | 0.0151 | 0 | 4 | Linear Feet | 0 | 0 | 0 | 0 | 0 | [7 empty] | 0
| Refrigeration | Refrigeration, Laundry & Kitchen | Refrigeration Insulation and Envelope | CSG0028 | RL214a | (RL214a) Automatic High-Speed Doors - Between Freezer and Cooler | 100 | Square Feet | 895 | 0.138 | 0 | 12 | Square Feet | 0 | 0 | 0 | 0 | 0 | [7 empty] | 0
| Refrigeration | Refrigeration, Laundry & Kitchen | Refrigeration Insulation and Envelope | CSG0030 | RL214b | (RL214b) Automatic High-Speed Doors - Between Freezer and Dock | 200 | Square Feet | 1817 | 0.28 | 0 | 12 | Square Feet | 0 | 0 | 0 | 0 | 0 | [7 empty] | 0
| Refrigeration | Refrigeration, Laundry & Kitchen | Refrigeration Insulation and Envelope | CSG0029 | RL214c | (RL214c) Automatic High-Speed Doors - Between Cooler and Dock | 25 | Square Feet | 193 | 0.0297 | 0 | 12 | Square Feet | 0 | 0 | 0 | 0 | 0 | [7 empty] | 0
| Refrigeration | Refrigeration, Laundry & Kitchen | Integrated Variable Speed Motors | CME0064 | RL215 | (RL215) Integrated Variable Speed Motor (e.g. ECM) on Grocery Store Refrigeration System Exterior Condenser Fans | 50 | Tons | 499.155 | 0 | 0 | 15 | Tons | 0 | 0 | 0 | 0 | 0 | [7 empty] | 0
| Refrigeration | Refrigeration, Laundry & Kitchen | Laundry | CSG0001 | RL301 | (RL301) Laundry Ozone-Generation System (Natural Gas Water Heater) | 40 | Pounds | 0 | 0 | 4.0996 | 10 | Pounds | 0 | 0 | 0 | 0 | 0 | [7 empty] | 0
| Appliances | Refrigeration, Laundry & Kitchen | Laundry | CWG0006 | RL302 | (RL302) Clothes Washers (Natural Gas Water Heater) - Gas Customer | 20 | Units | 0 | 0 | 4.9762 | 7 | Units | 0 | 0 | 0 | 0 | 0 | [7 empty] | 0
| Appliances | Refrigeration, Laundry & Kitchen | Laundry | CSE0010 | RL303 | (RL303) Clothes Washers (Electric Water Heater) - Electric Customer | 70 | Units | 758.02 | 0.1 | 0 | 7 | Units | 0 | 0 | 0 | 0 | 0 | [7 empty] | 0
| HVAC | Refrigeration, Laundry & Kitchen | Commercial Kitchen Ventilation Control | CSC0047 | RL304 | (RL304) Commercial Kitchen Ventilation Controls - Electic and Gas Customer | 0.5 | CFM | 1.116 | 0 | 0.0402 | 20 | CFM | 0 | 0 | 0 | 0 | 0 | [7 empty] | 0
| HVAC | Refrigeration, Laundry & Kitchen | Commercial Kitchen Ventilation Control | CSG0087 | RL304 | (RL304) Commercial Kitchen Ventilation Controls - Gas Customer | 0.5 | CFM | 0 | 0 | 0.0193 | 20 | CFM | 0 | 0 | 0 | 0 | 0 | [7 empty] | 0
| HVAC | Refrigeration, Laundry & Kitchen | Commercial Kitchen Ventilation Control | CSC0052 | RL305 | (RL305) Engineered Commercial Kitchen Ventilation Hoods - Electric and Gas Customer | 1 | CFM | 7.144 | 0.0015 | 0 | 15 | CFM | 0 | 0 | 0 | 0 | 0 | [7 empty] | 0
| HVAC | Refrigeration, Laundry & Kitchen | Commercial Kitchen Ventilation Control | CSG0109 | RL305 | (RL305) Engineered Commercial Kitchen Ventilation Hoods - Gas Customer | 1 | CFM | 0 | 0 | 0.1745 | 15 | CFM | 0 | 0 | 0 | 0 | 0 | [7 empty] | 0
| HVAC | Refrigeration, Laundry & Kitchen | Commercial Kitchen Ventilation Control | CHG0013 | RL306 | (RL306) Restaurant Demand Control Ventilation (Dining Room Only) | 0.1 | Square Feet | 0 | 0 | 0.004 | 15 | Square Feet | 0 | 0 | 0 | 0 | 0 | [7 empty] | 0
| Appliances | Refrigeration, Laundry & Kitchen | Dishwashers | CSG0054 | RL307 | (RL307) Commercial Dishwashers (Natural Gas Water Heater) | 250 | Units | 0 | 0 | 10.3244 | 10 | Units | 0 | 0 | 0 | 0 | 0 | [7 empty] | 0
| Appliances | Refrigeration, Laundry & Kitchen | Dishwashers | CSG0017 | RL308 | (RL308) Under Counter Dishwashers (Natural Gas Water Heater) | 50 | Units | 0 | 0 | 5.6492 | 10 | Units | 0 | 0 | 0 | 0 | 0 | [7 empty] | 0
| Envelope | Building Envelope and Insulation | Building Insulation | CSC0106 | BE101 | (BE101) Wall Insulation - Electric and Gas Customer | 0.6 | Square Feet | 1.0927 | 0.0001 | 0.3593 | 30 | Square Feet | 0 | 0 | 0 | 0 | 0 | [7 empty] | 0
| Envelope | Building Envelope and Insulation | Building Insulation | CSG0006 | BE101 | (BE101) Wall Insulation - Gas Only Customer | 0.6 | Square Feet | 0 | 0 | 0.0395 | 30 | Square Feet | 0 | 0 | 0 | 0 | 0 | [7 empty] | 0
| Envelope | Building Envelope and Insulation | Building Insulation | CSG0032 | BE102a | (BE102a) Flat Roof Insulation - R 10 to R 18 - Electric and Gas Customer | 0.16 | Square Feet | 0.0981 | 0.0001 | 0.0073 | 30 | Square Feet | 0 | 0 | 0 | 0 | 0 | [7 empty] | 0
| Envelope | Building Envelope and Insulation | Building Insulation | CSG0034 | BE102b | (BE102b) Flat Roof Insulation - R 12 to R 18 - Electric and Gas Customer | 0.12 | Square Feet | 0.0384 | 0 | 0.0064 | 30 | Square Feet | 0 | 0 | 0 | 0 | 0 | [7 empty] | 0
| Envelope | Building Envelope and Insulation | Building Insulation | CSG0036 | BE102c | (BE102c) Flat Roof Insulation - R 14 to R 18 - Electric and Gas Customer | 0.08 | Square Feet | 0.0233 | 0 | 0.0024 | 30 | Square Feet | 0 | 0 | 0 | 0 | 0 | [7 empty] | 0
| Envelope | Building Envelope and Insulation | Building Insulation | CSG0038 | BE102d | (BE102d) Flat Roof Insulation - R 16 to R 18 - Electric and Gas Customer | 0.02 | Square Feet | 0.0431 | 0.0001 | 0.002 | 30 | Square Feet | 0 | 0 | 0 | 0 | 0 | [7 empty] | 0
| Envelope | Building Envelope and Insulation | Building Insulation | CSG0040 | BE102e | (BE102e) Flat Roof Insulation - R 18 to R 20 - Electric and Gas Customer | 0.02 | Square Feet | 0.0113 | 0 | 0.001 | 30 | Square Feet | 0 | 0 | 0 | 0 | 0 | [7 empty] | 0
| Envelope | Building Envelope and Insulation | Building Insulation | CSG0042 | BE102f | (BE102f) Flat Roof Insulation - R 20 to R 22 - Electric and Gas Customer | 0.02 | Square Feet | 0.0084 | 0 | 0.0009 | 30 | Square Feet | 0 | 0 | 0 | 0 | 0 | [7 empty] | 0
| Envelope | Building Envelope and Insulation | Building Insulation | CSG0044 | BE102g | (BE102g) Flat Roof Insulation - R 22 to R 24 - Electric and Gas Customer | 0.02 | Square Feet | 0.0079 | 0 | 0.0009 | 30 | Square Feet | 0 | 0 | 0 | 0 | 0 | [7 empty] | 0
| Envelope | Building Envelope and Insulation | Building Insulation | CSG0033 | BE102a | (BE102a) Flat Roof Insulation - R 10 to R 18 - Gas Customer | 0.16 | Square Feet | 0 | 0 | 0.0078 | 30 | Square Feet | 0 | 0 | 0 | 0 | 0 | [7 empty] | 0
| Envelope | Building Envelope and Insulation | Building Insulation | CSG0035 | BE102b | (BE102b) Flat Roof Insulation - R 12 to R 18 - Gas Customer | 0.12 | Square Feet | 0 | 0 | 0.005 | 30 | Square Feet | 0 | 0 | 0 | 0 | 0 | [7 empty] | 0
| Envelope | Building Envelope and Insulation | Building Insulation | CSG0037 | BE102c | (BE102c) Flat Roof Insulation - R 14 to R 18 - Gas Customer | 0.08 | Square Feet | 0 | 0 | 0.0026 | 30 | Square Feet | 0 | 0 | 0 | 0 | 0 | [7 empty] | 0
| Envelope | Building Envelope and Insulation | Building Insulation | CSG0039 | BE102d | (BE102d) Flat Roof Insulation - R 16 to R 18 - Gas Customer | 0.02 | Square Feet | 0 | 0 | 0.001 | 30 | Square Feet | 0 | 0 | 0 | 0 | 0 | [7 empty] | 0
| Envelope | Building Envelope and Insulation | Building Insulation | CSG0041 | BE102e | (BE102e) Flat Roof Insulation - R 18 to R 20 - Gas Customer | 0.02 | Square Feet | 0 | 0 | 0.0008 | 30 | Square Feet | 0 | 0 | 0 | 0 | 0 | [7 empty] | 0
| Envelope | Building Envelope and Insulation | Building Insulation | CSG0043 | BE102f | (BE102f) Flat Roof Insulation - R 20 to R 22 - Gas Customer | 0.02 | Square Feet | 0 | 0 | 0.0006 | 30 | Square Feet | 0 | 0 | 0 | 0 | 0 | [7 empty] | 0
| Envelope | Building Envelope and Insulation | Building Insulation | CSG0045 | BE102g | (BE102g) Flat Roof Insulation - R 22 to R 24 - Gas Customer | 0.02 | Square Feet | 0 | 0 | 0.0007 | 30 | Square Feet | 0 | 0 | 0 | 0 | 0 | [7 empty] | 0
| Envelope | Building Envelope and Insulation | Building Insulation | CSC0039 | BE103 | (BE103) Attic Roof Insulation - Electric and Gas Customer | 0.3 | Square Feet | 0.4395 | 0.0001 | 0.0363 | 30 | Square Feet | 0 | 0 | 0 | 0 | 0 | [7 empty] | 0
| Envelope | Building Envelope and Insulation | Building Insulation | CSG0012 | BE103 | (BE103) Attic Roof Insulation - Gas Customer | 0.3 | Square Feet | 0 | 0 | 0.0105 | 30 | Square Feet | 0 | 0 | 0 | 0 | 0 | [7 empty] | 0
| Envelope | Building Envelope and Insulation | Building Envelope | CBC0001 | BE104 | (BE104) Window Reduction (Consumers Energy Natural Gas Customer Only) - Electric and Gas Customer | 0.75 | Square Feet | 5.1267 | 0.0025 | 0.0836 | 30 | Square Feet | 0 | 0 | 0 | 0 | 0 | [7 empty] | 0
| Envelope | Building Envelope and Insulation | Building Envelope | CBC0002 | BE104 | (BE104) Window Reduction (Consumers Energy Natural Gas Customer Only) - Gas Customer | 0.75 | Square Feet | 0 | 0 | 0.0836 | 30 | Square Feet | 0 | 0 | 0 | 0 | 0 | [7 empty] | 0
| Envelope | Building Envelope and Insulation | Building Envelope | CSE0100 | BE105 | (BE105) High-Efficiency Window Film (Consumers Energy Electric Customer Only) | 0.4 | Square Feet | 0.4198 | 0 | 0 | 10 | Square Feet | 0 | 0 | 0 | 0 | 0 | [7 empty] | 0
| Envelope | Building Envelope and Insulation | Building Envelope | CBE0004 | BE106 | (BE106) Window Awnings (Consumers Energy Electric Customer Only) | 0.25 | Square Feet | 0.019947 | 1e-05 | 0 | 10 | Square Feet | 0 | 0 | 0 | 0 | 0 | [7 empty] | 0 | Manually divided savings by 100. eTracker savings are wrong.
| Envelope | Building Envelope and Insulation | Building Envelope | CSE0132 | BE107 | (BE107) High Performance Window Glazing (Consumers Energy Electric Customer Only) | 0.25 | Square Feet | 1.6995 | 0.0004 | 0 | 20 | Square Feet | 0 | 0 | 0 | 0 | 0 | [7 empty] | 0
| Envelope | Building Envelope and Insulation | Building Envelope | CBE0003 | BE108 | (BE108) Cool (White) Roof (Consumers Energy Electric Customer Only) | 0.02 | Square Feet | 0.0426 | 0 | 0 | 20 | Square Feet | 0 | 0 | 0 | 0 | 0 | [7 empty] | 0
| Envelope | Building Envelope and Insulation | Building Envelope | CBG0002 | BE109 | (BE109) Automatic High-Speed Doors for Building Exterior | 0.5 | Square Feet | 0 | 0 | 0.0986 | 12 | Square Feet | 0 | 0 | 0 | 0 | 0 | [7 empty] | 0
| Envelope | Building Envelope and Insulation | Pool Covers | CSG0104 | BE110a | (BE110a) Automatic Pool Covers 400 - 2,400 sq. ft. | 1400 | Units | 0 | 0 | 122.4286 | 10 | Units | 0 | 0 | 0 | 0 | 0 | [7 empty] | 0
| Envelope | Building Envelope and Insulation | Pool Covers | CSG0105 | BE110b | (BE110b) Automatic Pool Covers 2,401 - 4,600 sq. ft. | 3600 | Units | 0 | 0 | 285.6667 | 10 | Units | 0 | 0 | 0 | 0 | 0 | [7 empty] | 0
| Envelope | Building Envelope and Insulation | Pool Covers | CSG0106 | BE110c | (BE110c) Automatic Pool Covers 4,601 - 6,800 sq. ft. | 5800 | Units | 0 | 0 | 428.5 | 10 | Units | 0 | 0 | 0 | 0 | 0 | [7 empty] | 0
| Envelope | Building Envelope and Insulation | Pool Covers | CSG0107 | BE110d | (BE110d) Automatic Pool Covers 6,801 - 9,000 sq. ft. | 8000 | Units | 0 | 0 | 857 | 10 | Units | 0 | 0 | 0 | 0 | 0 | [7 empty] | 0
| Envelope | Building Envelope and Insulation | Pool Covers | CSG0108 | BE110e | (BE110e) Automatic Pool Covers 9,001 - 10,000 sq. ft. | 9600 | Units | 0 | 0 | 857 | 10 | Units | 0 | 0 | 0 | 0 | 0 | [7 empty] | 0
| Envelope | Building Envelope and Insulation | Pool Covers | CSG0099 | BE111a | (BE111a) Manual and Semi-Automatic Pool Covers 400 - 2,400 sq. ft. | 700 | Units | 0 | 0 | 122.4286 | 10 | Units | 0 | 0 | 0 | 0 | 0 | [7 empty] | 0
| Envelope | Building Envelope and Insulation | Pool Covers | CSG0100 | BE111b | (BE111b) Manual and Semi-Automatic Pool Covers 2,401 - 4,600 sq. ft. | 1800 | Units | 0 | 0 | 285.6667 | 10 | Units | 0 | 0 | 0 | 0 | 0 | [7 empty] | 0
| Envelope | Building Envelope and Insulation | Pool Covers | CSG0101 | BE111c | (BE111c) Manual and Semi-Automatic Pool Covers 4,601 - 6,800 sq. ft. | 2900 | Units | 0 | 0 | 428.5 | 10 | Units | 0 | 0 | 0 | 0 | 0 | [7 empty] | 0
| Envelope | Building Envelope and Insulation | Pool Covers | CSG0102 | BE111d | (BE111d) Manual and Semi-Automatic Pool Covers 6,801 - 9,000 sq. ft. | 4000 | Units | 0 | 0 | 857 | 10 | Units | 0 | 0 | 0 | 0 | 0 | [7 empty] | 0
| Envelope | Building Envelope and Insulation | Pool Covers |  | BE111e | (BE111e) Manual and Semi-Automatic Pool Covers 9,001 - 10,000 sq. ft. | #N/A | #N/A | #N/A | #N/A | #N/A | #N/A | #N/A | #N/A | #N/A | #N/A | #N/A | #N/A | #N/A | [6 empty] | #N/A | not in eTracker, why?
| Envelope | Pipe and Ductwork Insulation | Pipe Insulation | CWG0013 | IN101 | (IN101) Steam Space Heating Supply Piping (Unconditioned Space) | 6 | Linear Feet | 0 | 0 | 1.461 | 20 | Linear Feet | 0 | 0 | 0 | 0 | 0 | [7 empty] | 0
| Envelope | Pipe and Ductwork Insulation | Pipe Insulation | CHG0215 | IN102 | (IN102) Steam Space Heating Condensate Piping (Conditioned or Unconditioned Space) | 3 | Linear Feet | 0 | 0 | 0.487 | 20 | Linear Feet | 0 | 0 | 0 | 0 | 0 | [7 empty] | 0
| Envelope | Pipe and Ductwork Insulation | Pipe Insulation | CWG0001 | IN103 | (IN103) Hydronic Space Heating Piping (Unconditioned Space) | 4 | Linear Feet | 0 | 0 | 0.3896 | 20 | Linear Feet | 0 | 0 | 0 | 0 | 0 | [7 empty] | 0
| Envelope | Pipe and Ductwork Insulation | Pipe Insulation | CWG0023 | IN104a | (IN104a) Domestic Hot Water Piping - Natural Gas - Unconditioned Space | 2 | Linear Feet | 0 | 0 | 0.2409 | 20 | Linear Feet | 0 | 0 | 0 | 0 | 0 | [7 empty] | 0
| Envelope | Pipe and Ductwork Insulation | Pipe Insulation | CWG0025 | IN104b | (IN104b) Domestic Hot Water Piping - Natural Gas - Conditioned Space | 1 | Linear Feet | 0 | 0 | 0.1014 | 20 | Linear Feet | 0 | 0 | 0 | 0 | 0 | [7 empty] | 0
| Envelope | Pipe and Ductwork Insulation | Pipe Insulation | CHC0020 | IN105a | (IN105a) Process Steam Supply Piping - Conditioned Space - Natural Gas Customers | 3 | Linear Feet | 4.871 | 0.0011 | 0.1659 | 20 | Linear Feet | 0 | 0 | 0 | 0 | 0 | [7 empty] | 0
| Envelope | Pipe and Ductwork Insulation | Pipe Insulation | CHG0052 | IN105b | (IN105b) Process Steam Supply Piping - Conditioned Space (Not A/C and Natural Gas Customers) | 2 | Linear Feet | 0 | 0 | 0.1659 | 20 | Linear Feet | 0 | 0 | 0 | 0 | 0 | [7 empty] | 0
| Envelope | Pipe and Ductwork Insulation | Pipe Insulation | CHG0051 | IN105c | (IN105c) Process Steam Supply Piping - Unconditioned Space (Natural Gas Customers) | 3 | Linear Feet | 0 | 0 | 0.6705 | 20 | Linear Feet | 0 | 0 | 0 | 0 | 0 | [7 empty] | 0
| Envelope | Pipe and Ductwork Insulation | Pipe Insulation | CHG0056 | IN106a | (IN106a) Process Steam Condensate Piping - Unconditioned Space (Natural Gas Customers) | 3 | Linear Feet | 0 | 0 | 0.4718 | 20 | Linear Feet | 0 | 0 | 0 | 0 | 0 | [7 empty] | 0
| Envelope | Pipe and Ductwork Insulation | Pipe Insulation | CHG0054 | IN106b | (IN106b) Process Steam Condensate Piping - Conditioned Space (Not A/C and Natural Gas Customers) | 1 | Linear Feet | 0 | 0 | 0.1136 | 20 | Linear Feet | 0 | 0 | 0 | 0 | 0 | [7 empty] | 0
| Envelope | Pipe and Ductwork Insulation | Pipe Insulation | CSG0081 | IN107 | (IN107) Domestic Hot Water - Unconditioned Space - Natural Gas | 2 | Linear Feet | 0 | 0 | 0.1787 | 20 | Linear Feet | 0 | 0 | 0 | 0 | 0 | [7 empty] | 0
| Envelope | Pipe and Ductwork Insulation | Pipe Insulation | CSG0082 | IN108 | (IN108) Hydronic Space Heating - Unconditioned Space - Natural Gas | 3 | Linear Feet | 0 | 0 | 0.2652 | 20 | Linear Feet | 0 | 0 | 0 | 0 | 0 | [7 empty] | 0
| Envelope | Pipe and Ductwork Insulation | Pipe Insulation | CSG0083 | IN109 | (IN109) Domestic Hot Water - Conditioned Space - Natural Gas | 1 | Linear Feet | 0 | 0 | 0.0722 | 20 | Linear Feet | 0 | 0 | 0 | 0 | 0 | [7 empty] | 0
| Envelope | Pipe and Ductwork Insulation | Pipe Insulation | CWE0007 | IN110a | (IN110a) Domestic Hot Water Piping - Unconditioned Space | 1 | Linear Feet | 64.43 | 0.0074 | 0 | 20 | Linear Feet | 0 | 0 | 0 | 0 | 0 | [7 empty] | 0
| Envelope | Pipe and Ductwork Insulation | Pipe Insulation | CWE0010 | IN110b | (IN110b) Domestic Hot Water Piping - Conditioned Space | 0.5 | Linear Feet | 10.05 | 0.0011 | 0 | 20 | Linear Feet | 0 | 0 | 0 | 0 | 0 | [7 empty] | 0
| Envelope | Pipe and Ductwork Insulation | Pipe Insulation | CHE0128 | IN111 | (IN111) Data Center - Conditioned Space | 0.2 | Linear Feet | 2.21 | 0.0003 | 0 | 15 | Linear Feet | 0 | 0 | 0 | 0 | 0 | [7 empty] | 0
| Envelope | Pipe and Ductwork Insulation | Pipe Insulation | CSE0134 | IN112a | (IN112a) Med Temperature Refrigeration - Conditioned Space | 0.75 | Linear Feet | 9.23 | 0.0011 | 0 | 15 | Linear Feet | 0 | 0 | 0 | 0 | 0 | [7 empty] | 0
| Envelope | Pipe and Ductwork Insulation | Pipe Insulation | CSE0136 | IN112b | (IN112b) Med Temperature Refrigeration - Unconditioned Space | 0.5 | Linear Feet | 4.81 | 0.0005 | 0 | 15 | Linear Feet | 0 | 0 | 0 | 0 | 0 | [7 empty] | 0
| Envelope | Pipe and Ductwork Insulation | Pipe Insulation | CSE0137 | IN113 | (IN113) Low Temperature Refrigeration - Conditioned or Unconditioned Space | 3 | Linear Feet | 34.98 | 0.004 | 0 | 15 | Linear Feet | 0 | 0 | 0 | 0 | 0 | [7 empty] | 0
| HVAC | Pipe and Ductwork Insulation | Ductwork Insulation | CSG0055 | IN114 | (IN114) Supply or Return Air Ductwork Insulation - Unconditioned Space (e.g. Crawl Space) - Supply Air | 2 | Square Feet | 0 | 0 | 0.1052 | 25 | Square Feet | 0 | 0 | 0 | 0 | 0 | [7 empty] | 0
| HVAC | Pipe and Ductwork Insulation | Ductwork Insulation | CSG0056 | IN115 | (IN115) Supply or Return Air Ductwork Insulation - Unconditioned Space (e.g. Crawl Space) - Return Air | 3 | Square Feet | 0 | 0 | 0.7208 | 25 | Square Feet | 0 | 0 | 0 | 0 | 0 | [7 empty] | 0
| HVAC | Pipe and Ductwork Insulation | Ductwork Insulation | CSG0065 | IN116 | (IN116) Supply or Return Air Ductwork Insulation - Exterior Space - Supply Air | 3 | Square Feet | 0 | 0 | 0.3497 | 25 | Square Feet | 0 | 0 | 0 | 0 | 0 | [7 empty] | 0
| HVAC | Pipe and Ductwork Insulation | Ductwork Insulation | CSG0066 | IN117 | (IN117) Supply or Return Air Ductwork Insulation - Exterior Space - Return Air | 3 | Square Feet | 0 | 0 | 6.7703 | 25 | Square Feet | 0 | 0 | 0 | 0 | 0 | [7 empty] | 0
| Non-Measure | Agricultural | Energy Audit | CBE0404 | AG101 | (AG101) Farm Energy Audit as Defined by USDA (Type 2) - Electric and Gas Customer | 1500 | Units | 0 | 0 | 0 | 1 | Units | 0 | 0 | 0 | 0 | 0 | [7 empty] | 0
| Non-Measure | Agricultural | Energy Audit | CBE0405 | AG101 | (AG101) Farm Energy Audit as Defined by USDA (Type 2) - Electric Customer | 1500 | Units | 0 | 0 | 0 | 1 | Units | 0 | 0 | 0 | 0 | 0 | [7 empty] | 0
| Non-Measure | Agricultural | Energy Audit | CBG0402 | AG101 | (AG101) Farm Energy Audit as Defined by USDA (Type 2) - Gas Customer | 1500 | Units | 0 | 0 | 0 | 1 | Units | 0 | 0 | 0 | 0 | 0 | [7 empty] | 0
| Agriculture | Agricultural | Grain | CSG0047 | AG102 | (AG102) New Grain Dryer (Consumers Energy Natural Gas Customers) | 0.04 | Units | 0 | 0 | 0.0034 | 25 | Units | 0 | 0 | 0 | 0 | 0 | [7 empty] | 0
| Agriculture | Agricultural | Grain | CSE0162 | AG103 | (AG103) Add Heat Recovery to Grain Dryer (Consumers Energy Natural Gas Customers) | 0.03 | Units | 0 | 0 | 0.0034 | 25 | Units | 0 | 0 | 0 | 0 | 0 | [7 empty] | 0
| Agriculture | Agricultural | Grain | CSE0101 | AG104 | (AG104) Temperature / Moisture Management Controller (Consumers Energy Electric Customers) | 50 | HP | 349 | 0 | 0 | 15 | HP | 0 | 0 | 0 | 0 | 0 | [7 empty] | 0
| Agriculture | Agricultural | Greenhouse | CSG0004 | AG105 | (AG105) Heat Curtains | 0.25 | Square Feet | 0 | 0 | 0.0126 | 5 | Square Feet | 0 | 0 | 0 | 0 | 0 | [7 empty] | 0
| Agriculture | Agricultural | Greenhouse | CSG0050 | AG106 | (AG106) Infrared Film - Replacing a Single-Layer Roof with a Double-Layer Roof | 0.5 | Square Feet | 0 | 0 | 0.0424 | 4 | Square Feet | 0 | 0 | 0 | 0 | 0 | [7 empty] | 0
| Agriculture | Agricultural | Greenhouse | CSG0051 | AG107 | (AG107) Infrared Film - Replacing a Double-Layer Roof with a Double-Layer Roof | 0.15 | Square Feet | 0 | 0 | 0.0132 | 5 | Square Feet | 0 | 0 | 0 | 0 | 0 | [7 empty] | 0
| Agriculture | Agricultural | Greenhouse | CSG0098 | AG108 | (AG108) Environmental Controls | 0.3 | Square Feet | 0 | 0 | 0.0178 | 15 | Square Feet | 0 | 0 | 0 | 0 | 0 | [7 empty] | 0
| Agriculture | Agricultural | Greenhouse | CSG0058 | AG109 | (AG109) In-Floor or In-Bench Hydronic Heating Systems (without heat curtains) | 0.5 | Square Feet | 0 | 0 | 0.033 | 20 | Square Feet | 0 | 0 | 0 | 0 | 0 | [7 empty] | 0
| Agriculture | Agricultural | Greenhouse | CSG0059 | AG110 | (AG110) In-Floor or In-Bench Hydronic Heating Systems (with heat curtains) | 0.25 | Square Feet | 0 | 0 | 0.0206 | 20 | Square Feet | 0 | 0 | 0 | 0 | 0 | [7 empty] | 0
| Agriculture | Agricultural | Ventilation | CSE0104 | AG111a | (AG111a) Circulation, Exhaust or Ventilation Fans - 24 Inch to 35 Inch Fan Blade Diameter | 30 | Units | 372.14 | 0.0619 | 0 | 7 | Units | 0 | 0 | 0 | 0 | 0 | [7 empty] | 0
| Agriculture | Agricultural | Ventilation | CSE0105 | AG111b | (AG111b) Circulation, Exhaust or Ventilation Fans - 36 Inch to 47 Inch Fan Blade Diameter | 50 | Units | 625.23 | 0.104 | 0 | 7 | Units | 0 | 0 | 0 | 0 | 0 | [7 empty] | 0
| Agriculture | Agricultural | Ventilation | CSE0106 | AG111c | (AG111c) Circulation, Exhaust or Ventilation Fans - 48 Inch to 72 Inch Fan Blade Diameter | 100 | Units | 1122.36 | 0.187 | 0 | 7 | Units | 0 | 0 | 0 | 0 | 0 | [7 empty] | 0
| Agriculture | Agricultural | Ventilation | CSE0116 | AG112a | (AG112a) High-Volume, Low-Speed Fans - 16-Foot to < 18-Foot Fan Blade Diameter | 250 | Units | 3217 | 0.536 | 0 | 10 | Units | 0 | 0 | 0 | 0 | 0 | [7 empty] | 0
| Agriculture | Agricultural | Ventilation | CSE0117 | AG112b | (AG112b) High-Volume, Low-Speed Fans - 18-Foot to < 20-Foot Fan Blade Diameter | 400 | Units | 4938 | 0.822 | 0 | 10 | Units | 0 | 0 | 0 | 0 | 0 | [7 empty] | 0
| Agriculture | Agricultural | Ventilation | CSE0107 | AG112c | (AG112c) High-Volume, Low-Speed Fans - 20-Foot to < 22-Foot Fan Blade Diameter | 500 | Units | 6576.85 | 1.095 | 0 | 10 | Units | 0 | 0 | 0 | 0 | 0 | [7 empty] | 0
| Agriculture | Agricultural | Ventilation | CSE0108 | AG112d | (AG112d) High-Volume, Low-Speed Fans - 22-Foot to < 24-Foot Fan Blade Diameter | 700 | Units | 8543.34 | 1.422 | 0 | 10 | Units | 0 | 0 | 0 | 0 | 0 | [7 empty] | 0
| Agriculture | Agricultural | Ventilation | CSE0109 | AG112e | (AG112e) High-Volume, Low-Speed Fans - At Least 24-Foot Fan Blade Diameter | 800 | Units | 10018.12 | 1.668 | 0 | 10 | Units | 0 | 0 | 0 | 0 | 0 | [7 empty] | 0
| Agriculture | Agricultural | Ventilation | CHG0222 | AG113 | (AG113) Fan Thermostat Controllers (> 0.5 HP Fan Motors) | 190 | Units | 1586 | 0.264 | 0 | 15 | Units | 0 | 0 | 0 | 0 | 0 | [7 empty] | 0
| Agriculture | Agricultural | Irrigation | CAE0034 | AG114 | (AG114) VSD on Agricultural Irrigation System Pumps | 40 | HP | 195 | 0.2029 | 0 | 10 | HP | 0 | 0 | 0 | 0 | 0 | [7 empty] | 0
| Agriculture | Agricultural | Irrigation | CME0053 | AG115 | (AG115) VSD on Golf Course Irrigation System Pumps | 40 | HP | 195 | 0.2029 | 0 | 10 | HP | 0 | 0 | 0 | 0 | 0 | [7 empty] | 0
| Agriculture | Agricultural | Irrigation | CSE0102 | AG116 | (AG116) Micro (Drip) Irrigation Systems | 50 | Units | 185 | 0.216 | 0 | 15 | Units | 0 | 0 | 0 | 0 | 0 | [7 empty] | 0
| Agriculture | Agricultural | Irrigation | CSE0103 | AG117 | (AG117) Low-Pressure or Zero-Energy Sprinkler Nozzles | 0.5 | Units | 4.99 | 0.0024 | 0 | 15 | Units | 0 | 0 | 0 | 0 | 0 | [7 empty] | 0
| Agriculture | Agricultural | Irrigation | CSE0110 | AG118 | (AG118) Low- or Zero-Energy Livestock Waterers | 125 | Units | 1596 | 0.266 | 0 | 10 | Units | 0 | 0 | 0 | 0 | 0 | [7 empty] | 0
| Agriculture | Agricultural | Dairy | CSE0157 | AG201 | (AG201) Scroll Compressors for Dairy Refrigeration with Milk Pre-cooler (EER 10.5 to 11.49) | 0.08 | Units | 0.193 | 0 | 0 | 15 | Units | 0 | 0 | 0 | 0 | 0 | [7 empty] | 0
| Agriculture | Agricultural | Dairy | CSE0091 | AG202 | (AG202) Scroll Compressors for Dairy Refrigeration without Milk Pre-cooler (EER 10.5 to 11.49) | 0.04 | Units | 0.4863 | 0.0001 | 0 | 15 | Units | 0 | 0 | 0 | 0 | 0 | [7 empty] | 0
| Agriculture | Agricultural | Dairy | CSE0176 | AG203 | (AG203) Scroll Compressors for Dairy Refrigeration with Milk Pre-cooler (EER > 11.5) | 0.08 | Units | 0.2602 | 0.0001 | 0 | 15 | Units | 0 | 0 | 0 | 0 | 0 | [7 empty] | 0
| Agriculture | Agricultural | Dairy | CSE0177 | AG204 | (AG204) Scroll Compressors for Dairy Refrigeration without Milk Pre-cooler (EER > 11.5) | 0.04 | Units | 0.6555 | 0.0001 | 0 | 15 | Units | 0 | 0 | 0 | 0 | 0 | [7 empty] | 0
| Agriculture | Agricultural | Dairy | CAE0021 | AG205 | (AG205) Variable Speed Drive on Vacuum Pumps | 100 | HP | 597.8 | 0.099 | 0 | 10 | HP | 0 | 0 | 0 | 0 | 0 | [7 empty] | 0
| Agriculture | Agricultural | Dairy | CAE0022 | AG206 | (AG206) Variable Speed Drive on Milk Pumps with Existing Milk Pre-Cooler | 0.1 | Units | 0.584 | 0.0001 | 0 | 15 | Units | 0 | 0 | 0 | 0 | 0 | [7 empty] | 0
| Agriculture | Agricultural | Dairy | CAE0023 | AG207 | (AG207) Variable Speed Drive on Milk Pumps with New Milk Pre-Cooler | 0.14 | Units | 1.172 | 0.0002 | 0 | 15 | Units | 0 | 0 | 0 | 0 | 0 | [7 empty] | 0
| Agriculture | Agricultural | Dairy | CSE0121 | AG208 | (AG208) Milk Pre-Cooler Heat Exchanger (Chiller Savings) | 0.2 | Units | 1.212 | 0.0002 | 0 | 15 | Units | 0 | 0 | 0 | 0 | 0 | [7 empty] | 0
| Agriculture | Agricultural | Dairy | CSE0122 | AG209a | (AG209a) Water Pre-Heat Heat Exchanger (Heat Recovery Tank, Electric Water Heating Savings) | 0.3 | Units | 1.76 | 0.0003 | 0 | 15 | Units | 0 | 0 | 0 | 0 | 0 | [7 empty] | 0
| Agriculture | Agricultural | Dairy | CSG0057 | AG209b | (AG209b) Water Pre-Heat Heat Exchanger (Heat Recovery Tank, GasWater Heating Savings) | 0.06 | Units | 0 | 0 | 0.0073 | 15 | Units | 0 | 0 | 0 | 0 | 0 | [7 empty] | 0
| Agriculture | Agricultural | Dairy | CSE0092 | AG210 | (AG210) Dairy Refrigeration Tune-Up (Pre-Notification NOT required) | 0.04 | Units | 0.0973 | 0 | 0 | 5 | Units | 0 | 0 | 0 | 0 | 0 | [7 empty] | 0
| Agriculture | Agricultural | LED Dairy, Poultry and Retrofit Agricultural Grow Lighting | CLE0069 | AG211a | (AG211a) LED Grow Lights < 6,570 Annual Hours (Retrofit Only) | 0.32 | Watts Removed | 4.38 | 0.001 | 0 | 11 | Watts Removed | 0 | 0 | 0 | 0 | 0 | [7 empty] | 0
| Agriculture | Agricultural | LED Dairy, Poultry and Retrofit Agricultural Grow Lighting | CSE0188 | AG211b | (AG211b) LED Grow Lights > 6,570 Annual Hours (Retrofit Only) | 0.47 | Watts Removed | 6.57 | 0.001 | 0 | 7.6 | Watts Removed | 0 | 0 | 0 | 0 | 0 | [7 empty] | 0
| Agriculture | Agricultural | LED Dairy, Poultry and Retrofit Agricultural Grow Lighting | CLE0074 | AG212 | (AG212) Dairy Long Day LED Lighting Systems | 0.7 | Watts Removed | 6.205 | 0.001 | 0 | 16 | Watts Removed | 0 | 0 | 0 | 0 | 0 | [7 empty] | 0
| Agriculture | Agricultural | LED Dairy, Poultry and Retrofit Agricultural Grow Lighting | CFE0019 | AG213 | (AG213) Poultry LED Lighting Systems | 0.7 | Watts Removed | 5.84 | 0.001 | 0 | 9 | Watts Removed | 0 | 0 | 0 | 0 | 0 | [7 empty] | 0
| Agriculture | Agricultural | New Construction Agricultural LED Grow Lighting | CLE0181 | AG211c | (AG211c) LED Grow Lights < 6,570 Annual Hours (New Constr.) | 0.25 | Watts Installed | 3.58 | 0.0008 | 0 | 11 | Watts Installed | 0 | 0 | 0 | 0 | 0 | [7 empty] | 0
| Agriculture | Agricultural | New Construction Agricultural LED Grow Lighting | CLE0182 | AG211d | (AG211c) LED Grow Lights > 6,570 Annual Hours (New Constr.) | 0.4 | Watts Installed | 5.38 | 0.0008 | 0 | 7.6 | Watts Installed | 0 | 0 | 0 | 0 | 0 | [7 empty] | 0
| Agriculture | Agricultural | Indoor Agriculture Grow Room Dehumidification | CSE0186 | AG214 | (AG214) Indoor Agriculture Grow Room Dehumidification Units (> 155 pints/day) (Year-round Operation) | 0.5 | Units | 7.61 | 0.0008 | 0 | 10 | Units | 0 | 0 | 0 | 0 | 0 | [7 empty] | 0
|  |  |  | CSE0187 | AG215a | (AG215) Indoor Agriculture Grow Room LED Lighting HVAC Savings <6,570 Annual Hours | 0.08 | Watts Removed | 1.007 | 0.0002 | 0 | 11 | Watts Removed | 0 | 0 | 0 | 0 | 0 | [7 empty] | 0 | Quantity = 211c wattage * 0.889
| Agriculture | Agricultural | Indoor Agriculture Grow Room LED Lighting HVAC Savings | CSE0239 | AG215b | (AG215) Indoor Agriculture Grow Room LED Lighting HVAC Savings >6,570 Annual Hours | 0.1 | Watts Removed | 1.511 | 0.0003 | 0 | 11 | Watts Removed | 0 | 0 | 0 | 0 | 0 | [7 empty] | 0 | Quantity = 211d wattage * 0.819
| Agriculture | Agricultural | Integrated Variable Speed Motors ECM | CHE0148 | AG301 | (AG301) ECM for Cold Storage AHU or Evaporator Fans | 100 | HP | 537.1 | 0 | 0 | 15 | HP | 0 | 0 | 0 | 0 | 0 | [7 empty] | 0
| Agriculture | Agricultural | Swine Heating | CSE0175 | AG302 | (AG302) Heating Mats for Swine Farrowing Crates - Single Mats | 50 | Units | 382.857 | 0.064 | 0 | 15 | Units | 0 | 0 | 0 | 0 | 0 | [7 empty] | 0
| Agriculture | Agricultural | Swine Heating | CSE0174 | AG303 | (AG303) Heating Mats for Swine Farrowing Crates - Double Mats | 100 | Units | 765.8 | 0.127 | 0 | 15 | Units | 0 | 0 | 0 | 0 | 0 | [7 empty] | 0
| HVAC | Agricultural | Miscellaneous Variable Frequency Drives LTE 50 HP | CME0032 | AG304 | (AG304) VFD on Agricultural Fans (operating 750 hrs./yr. to 2,000 hrs./yr.) | 60 | HP | 260 | 0.2029 | 0 | 15 | HP | 0 | 0 | 0 | 0 | 0 | [7 empty] | 0
| HVAC | Agricultural | Miscellaneous Variable Frequency Drives LTE 50 HP | CME0033 | AG305 | (AG305) VFD on Agricultural Fans (operating more than 2,000 hrs./yr.) | 80 | HP | 780 | 0.2029 | 0 | 15 | HP | 0 | 0 | 0 | 0 | 0 | [7 empty] | 0
| HVAC | Agricultural | Miscellaneous Variable Frequency Drives LTE 50 HP | CME0034 | AG306 | (AG306) VFD on Agricultural Pumps (operating 750 hrs./yr. to 2,000 hrs./yr.) | 40 | HP | 145 | 0.1131 | 0 | 15 | HP | 0 | 0 | 0 | 0 | 0 | [7 empty] | 0
| HVAC | Agricultural | Miscellaneous Variable Frequency Drives LTE 50 HP | CME0035 | AG307 | (AG307) VFD on Agricultural Pumps (operating more than 2,000 hrs./yr.) | 50 | HP | 434 | 0.13 | 0 | 15 | HP | 0 | 0 | 0 | 0 | 0 | [7 empty] | 0
| Other | New Construction Whole Building LEED | LEED Certification | CSE0144 | WB101 | (WB101) LEED Certification - Certified/Silver | 0.08 | Units | 0 | 0 | 0 | 0 | Units | 0 | 0 | 0 | 0 | 0 | [7 empty] | 0
| Other | New Construction Whole Building LEED | LEED Certification | CSE0145 | WB102 | (WB102) LEED Certification - Gold | 0.12 | Units | 0 | 0 | 0 | 0 | Units | 0 | 0 | 0 | 0 | 0 | [7 empty] | 0
| Other | New Construction Whole Building LEED | LEED Certification | CSE0146 | WB103 | (WB103) LEED Certification - Platinum | 0.14 | Units | 0 | 0 | 0 | 0 | Units | 0 | 0 | 0 | 0 | 0 | [7 empty] | 0
| Other | New Construction Whole Building LEED | LEED Certification | CSG0078 | WB101 | (WB101) LEED Certification - Certified/Silver | 8 | Units | 0 | 0 | 0 | 0 | Units | 0 | 0 | 0 | 0 | 0 | [7 empty] | 0
| Other | New Construction Whole Building LEED | LEED Certification | CSG0079 | WB102 | (WB102) LEED Certification - Gold | 9 | Units | 0 | 0 | 0 | 0 | Units | 0 | 0 | 0 | 0 | 0 | [7 empty] | 0
| Other | New Construction Whole Building LEED | LEED Certification | CSG0080 | WB103 | (WB103) LEED Certification - Platinum | 10 | Units | 0 | 0 | 0 | 0 | Units | 0 | 0 | 0 | 0 | 0 | [7 empty] | 0
| Custom | Custom | Custom | CBE0001 | CU101 | (CU101) Custom - Electric | 0.1 | Units | 0 | 0 | 0 | 0 | Units | 0 | 0 | 0 | 0 | 0 | [7 empty] | 0
| Custom | Custom | Custom | CBG0001 | CU102 | (CU102) Custom - Gas | 12 | Units | 0 | 0 | 0 | 0 | Units | 0 | 0 | 0 | 0 | 0 | [7 empty] | 0
|  |  |  | CSE0237 | AG216a | LED Grow Light Dimming Controls <6,570 Annual hrs | 0.35 | Watts Removed | 4.03 | 0.0009 | 0 | 12 | Watts Removed | 0 | 0 | 0 | 0 | 0 | [7 empty] | 0
|  |  |  | CSE0238 | AG216b | LED Grow Light Dimming Controls >6,570 Annual hrs | 0.5 | Watts Removed | 6.044 | 0.0009 | 0 | 12 | Watts Removed | 0 | 0 | 0 | 0 | 0 | [7 empty] | 0
|  |  |  | CSE0232 | AG217a | AC <65k Split System SEER2 16 - 1 Ph (Indoor Agriculture) | 125 | Tons | 455.9134 | 0.0515 | 0 | 15 | Tons | 0 | 0 | 0 | 0 | 0 | [7 empty] | 0
|  |  |  | CSE0233 | AG217b | AC 65k -135k EER 12 IEER 19.0 (Indoor Agriculture) | 100 | Tons | 232.6908 | 0.0435 | 0 | 15 | Tons | 0 | 0 | 0 | 0 | 0 | [7 empty] | 0
|  |  |  | CSE0234 | AG217c | AC 135k - 240k EER 12 IEER 16.8 (Indoor Agriculture) | 100 | Tons | 46.1372 | 0.0473 | 0 | 15 | Tons | 0 | 0 | 0 | 0 | 0 | [7 empty] | 0
|  |  |  | CSE0235 | AG217d | AC 240k - 760k EER 12.5 IEER 15.2 (Indoor Agriculture) | 50 | Tons | 52.6763 | 0.0522 | 0 | 15 | Tons | 0 | 0 | 0 | 0 | 0 | [7 empty] | 0
|  |  |  | CSE0236 | AG217e | AC >760k EER 10.2 (Indoor Agriculture) | 50 | Tons | 56.0518 | 0.0618 | 0 | 15 | Tons | 0 | 0 | 0 | 0 | 0 | [7 empty] | 0
|  |  |  | CEB0003 | BA105

## Instructions
Consumers Energy Trade Ally Savings Estimator |  | V1.0 | 2025-12-01
This tool is intended for trade allies to estimate Prescriptive & Custom energy savings and incentives for energy efficient equipment. This is an estimate and does not guarantee any incentives. The best way to estimate an incentive for a project is by submitting for pre-notification and undergoing a technical review to reserve your funds. |  |  |  | If you have any questions, please contact us at:
|  |  |  | Email | businessenergyefficiency@cmsenergy.com
|  |  |  | Phone | 1-888-674-2770
This tool will be updated quarterly. Version 1.0 is effective until 3/31/2026. |  |  |  | Website | https://consumers-energy.clearesult.com/
Instructions
Measures can be found on the sheets corresponding to the sections in the Catalog. |  |  |  | Customer Name
Each measure has input cells which are colored purple. | Inputs |  |  | Customer Electricity Rate |  | 0.12 | Assume $0.12/kWh for commercial and $0.10 for industrial if unknown
Calculated values are colored blue. | Calculated |  |  | Customer Natural Gas Rate |  | 5 | Assume $5.00/MCF if unknown
Cells that are colored grey are not calculated because the savings and/or incentive needs to be manually calculated during the review proecess. | Manual |  |  | Total Project Cost
Cells that are colored white are for non-calculated information.
If a measure has different input requirements than other measures, there will be specfic instructions in the notes column.
Once a measure is added to a the individual measure sheets, that measure will also be on the Summary sheet.
There is also a table on the Summary sheet with the total estimated energy savings and Incentive.
On the summary page, there is a print button. The file will be saved as a pdf in the same folder as this calculator with the customer's name in cell N9.
The print button requires macros to be enabled. When opening the file, click the "Enable Content" button.
If there is a warning about the file being unsafe, click the "unblock" checkbox shown to the right.
The print page will also calculate the simple payback without the estimated incentive and with the estimated incentive. In order to calculate an accurate payback, input the customer's electric and gas rate in cells N10 and N11.

## Summary
Consumers Energy Trade Ally Savings Estimator |  |  |  |  | Total Measures | Estimated kWh Savings (Gross) | Estimated kW Savings (Gross) | Estimated MCF Savings (Gross) | Estimated Incentive
This tool is intended for trade allies to estimate Prescriptive & Custom energy savings and incentives for energy efficient equipment. This is an estimate and does not guarantee any incentives. The best way to estimate an incentive for a project is by submitting for pre-notification and undergoing a technical review to reserve your funds. |  |  |  |  | 0 | 0 | 0 | 0 | 0
Measure Lookup | Row | Measure Code | Application ID | Application Measure Name/Product Type Detail | Incentive Quantity | Performance Quantity | Installed Efficiency | kWh Savings (Gross) | kW Savings (Gross) | MCF Savings (Gross) | Incentive
Lighting
Lighting Controls
Variable Frequency Drives (VFD)
Compressed Air
Miscellaneous Electric
Manufacturing
HVAC Equipment
Building Automation Systems
Advanced Air Distribution and Energy Recovery
Laboratory
Tune-Up Maintenance
Refrigeration, Laundry, and Kitchen
Building Envelope and Insulation
Pipe and Ductwork Insulation
Agricultural
LEED Whole Building
Custom
Additional Links
Incentive Catalog
Trade Ally Business Portal
Incentive Application
FAQs

## Print (hidden)
|  | Project Level Savings, Incentives, and ROI |  | Simple Payback (Years) w/o Incentive | Simple Payback (Years) w/ Incentive | Total kWh Savings | Total kW Savings | Total MCF Savings | Total Capped Project Incentive | Total Project Cost
|  |  |  | Add Customer electric and/or gas rate | Add Customer electric and/or gas rate | 0 | 0 | 0 | 0 | 0
*This is an estimate and does not guarantee any incentives
Consumers Energy Prescriptive Trade Ally Savings and Rebate Estimator
[6 empty] | Customer: | 0 |  |  |  | Page 1 of 2
Row | Measure Code | Application ID | Application Measure Name/Product Type Detail |  | Incentive Quantity | Measure kWh Savings | Measure kW Savings | Measure MCF Savings | Measure Incentive | Total Measure Cost | Simple Payback (Years) w/o Incentive
|  | Total |  |  | 0 | 0 | 0 | 0 | 0 | 0 | Add Customer electric and/or gas rate
Consumers Energy Prescriptive Trade Ally Savings and Rebate Estimator
[6 empty] | Customer: | 0 |  |  |  | Page 2 of 2
Row | Measure Code | Application ID | Application Measure Name/Product Type Detail |  | Incentive Quantity | Measure kWh Savings | Measure kW Savings | Measure MCF Savings | Measure Incentive | Total Measure Cost | Simple Payback (Years) w/o Incentive
|  | Total |  |  | 0 | 0 | 0 | 0 | 0 | 0 | Add Customer electric and/or gas rate

## Reference (hidden)
Row | Measure Code | Application ID | Application Measure Name/Product Type Detail | Incentive Quantity | Performance Quantity | Installed Efficiency | kWh Savings (Gross) | kW Savings (Gross) | MCF Savings (Gross) | Incentive | Total Measure Cost | Incentive Cap
| CLE0056 | LT101 | (LT101) 2-Foot T12 to 2-Foot LED Tube Light | 0 | 0 | 0 |  |  |  | 0 | 0 | 0
| CLE0057 | LT102 | (LT102) 2-Foot T8 to 2-Foot LED Tube Light | 0 | 0 | 0 |  |  |  | 0 | 0 | 0
| CLE0099 | LT103 | (LT103) 3-Foot T12 to 3-Foot LED Tube Light | 0 | 0 | 0 |  |  |  | 0 | 0 | 0
| CLE0100 | LT104 | (LT104) 3-Foot T8 to 3-Foot LED Tube Light | 0 | 0 | 0 |  |  |  | 0 | 0 | 0
| CLE0058 | LT105 | (LT105) 4-Foot T12 to One (1) 4-Foot LED Tube Light | 0 | 0 | 0 |  |  |  | 0 | 0 | 0
| CLE0059 | LT106 | (LT106) 4-Foot T8 to One (1) 4-Foot LED Tube Light (Low Bay) | 0 | 0 | 0 |  |  |  | 0 | 0 | 0
| CLE0087 | LT107 | (LT107) 4-Foot T8 to One (1) 4-Foot LED Tube Light (High Bay) | 0 | 0 | 0 |  |  |  | 0 | 0 | 0
| CLE0083 | LT108 | (LT108) 4-Foot T5 to One (1) 4-Foot LED Tube Light (Low Bay) | 0 | 0 | 0 |  |  |  | 0 | 0 | 0
| CLE0088 | LT109 | (LT109) 4-Foot T5 to One (1) 4-Foot LED Tube Light (High Bay) | 0 | 0 | 0 |  |  |  | 0 | 0 | 0
| CLE0060 | LT110 | (LT110) 8-Foot T12 to Two (2) 4-Foot LED Tube Light | 0 | 0 | 0 |  |  |  | 0 | 0 | 0
| CLE0062 | LT111 | (LT111) 8-Foot T8 to Two (2) 4-Foot LED Tube Light | 0 | 0 | 0 |  |  |  | 0 | 0 | 0
| CLE0097 | LT112 | (LT112) 8-Foot T12 to One (1) 8-Foot LED Tube Light | 0 | 0 | 0 |  |  |  | 0 | 0 | 0
| CLE0098 | LT113 | (LT113) 8-Foot T8 to One (1) 8-Foot LED Tube Light | 0 | 0 | 0 |  |  |  | 0 | 0 | 0
| CLE0056 | LT114 | (LT114) 2-Foot T12 to 2-Foot LED Tube Light | 0 | 0 | 0 |  |  |  | 0 | 0 | 0
| CLE0057 | LT115 | (LT115) 2-Foot T8 to 2-Foot LED Tube Light | 0 | 0 | 0 |  |  |  | 0 | 0 | 0
| CLE0099 | LT116 | (LT116) 3-Foot T12 to 3-Foot LED Tube Light | 0 | 0 | 0 |  |  |  | 0 | 0 | 0
| CLE0100 | LT117 | (LT117) 3-Foot T8 to 3-Foot LED Tube Light | 0 | 0 | 0 |  |  |  | 0 | 0 | 0
| CLE0058 | LT118 | (LT118) 4-Foot T12 to One (1) 4-Foot LED Tube Light | 0 | 0 | 0 |  |  |  | 0 | 0 | 0
| CLE0059 | LT119 | (LT119) 4-Foot T8 to One (1) 4-Foot LED Tube Light (Low Bay) | 0 | 0 | 0 |  |  |  | 0 | 0 | 0
| CLE0087 | LT120 | (LT120) 4-Foot T8 to One (1) 4-Foot LED Tube Light (High Bay) | 0 | 0 | 0 |  |  |  | 0 | 0 | 0
| CLE0083 | LT121 | (LT121) 4-Foot T5 to One (1) 4-Foot LED Tube Light (Low Bay) | 0 | 0 | 0 |  |  |  | 0 | 0 | 0
| CLE0088 | LT122 | (LT122) 4-Foot T5 to One (1) 4-Foot LED Tube Light (High Bay) | 0 | 0 | 0 |  |  |  | 0 | 0 | 0
| CLE0060 | LT123 | (LT123) 8-Foot T12 to Two (2) 4-Foot LED Tube Light | 0 | 0 | 0 |  |  |  | 0 | 0 | 0
| CLE0062 | LT124 | (LT124) 8-Foot T8 to Two (2) 4-Foot LED Tube Light | 0 | 0 | 0 |  |  |  | 0 | 0 | 0
| CLE0097 | LT125 | (LT125) 8-Foot T12 to One (1) 8-Foot LED Tube Light | 0 | 0 | 0 |  |  |  | 0 | 0 | 0
| CLE0098 | LT126 | (LT126) 8-Foot T8 to One (1) 8-Foot LED Tube Light | 0 | 0 | 0 |  |  |  | 0 | 0 | 0
| CLE0082 | LT127 | (LT127) T8 or T12 2-Foot or 3-Foot Lamp Removal | 0 | 0 | 0 |  |  |  | 0 | 0 | 0
| CLE0030 | LT128 | (LT128) T8 or T12 4-Foot Lamp Removal | 0 | 0 | 0 |  |  |  | 0 | 0 | 0
| CLE0031 | LT129 | (LT129) T8 or T12 8-Foot Lamp Removal | 0 | 0 | 0 |  |  |  | 0 | 0 | 0
| CLE0105 | LT201 | (LT201) Exterior LED Lighting | 0 | 0 | 0 |  |  |  | 0 | 0 | 0
| CLE0072 | LT202 | (LT202) Parking Garage LED Lighting | 0 | 0 | 0 |  |  |  | 0 | 0 | 0
| CLE0104 | LT203 | (LT203) Interior LED Lighting (High Bay > 15-Foot) | 0 | 0 | 0 |  |  |  | 0 | 0 | 0
| CLE0108 | LT204 | (LT204) Interior LED Lighting (High Bay > 15-Foot) Continuous Operation | 0 | 0 | 0 |  |  |  | 0 | 0 | 0
| CLE0107 | LT205 | (LT205) Interior LED Lighting (Low Bay < 15-Foot) | 0 | 0 | 0 |  |  |  | 0 | 0 | 0
| CLE0110 | LT206 | (LT206) Interior LED Lighting (Low Bay < 15-Foot) (> 8,000 hrs./yr.) | 0 | 0 | 0 |  |  |  | 0 | 0 | 0
| CLE0102 | LT207 | (LT207) Interior Linear LED Tube Light Fixtures (High Bay > 15-Foot) | 0 | 0 | 0 |  |  |  | 0 | 0 | 0
| CLE0109 | LT208 | (LT208) Interior Linear LED Tube Light Fixtures (High Bay > 15-Foot) Continuous Operation | 0 | 0 | 0 |  |  |  | 0 | 0 | 0
| CLE0106 | LT209 | (LT209) Interior Linear LED Tube Light Fixtures (Low Bay < 15-Foot) | 0 | 0 | 0 |  |  |  | 0 | 0 | 0
| CFE0006 | LT212 | (LT212) Signage and Canopy Decorative/Security LED Lighting (Continuous Operation) | 0 | 0 | 0 |  |  |  | 0 | 0 | 0
| CFE0009 | LT213 | (LT213) Signage and Canopy Decorative/Security LED Lighting (Commercial Hours) | 0 | 0 | 0 |  |  |  | 0 | 0 | 0
| CSE0179 | LT301 | (LT301) Interior Hardwired LED Trim Kits and Downlight Fixtures | 0 | 0 | 0 |  |  |  | 0 | 0 | 0
| CJE0001 | LT302 | (LT302) Lumens per Watt Improvement (Mean Efficacy Increase > 5%) | 0 | 0 | 0 |  |  |  | 0 | 0 | 0
| CJE0002 | LT303 | (LT303) Energy Conservation Improvement (Mean Efficacy Increase < 5%) | 0 | 0 | 0 |  |  |  | 0 | 0 | 0
| CSE0017 | LT401 | (LT401) Interior LED Lighting | 0 | 0 | 0 |  |  |  | 0 | 0 | 0
| CSE0049 | LT402 | (LT402) Exterior LED Lighting | 0 | 0 | 0 |  |  |  | 0 | 0 | 0
| CSE0067 | LT403 | (LT403) Parking Garage LED Lighting | 0 | 0 | 0 |  |  |  | 0 | 0 | 0
| CSE0171 | LC101a | (LC101a) Interior Lighting Occupancy Sensors per Space Controlled LT 150 sqft | 0 | 0 | 0 |  |  |  | 0 | 0 | 0
| CSE0172 | LC101b | (LC101b) Interior Lighting Occupancy Sensors per Space Controlled 150 to 500 sqft | 0 | 0 | 0 |  |  |  | 0 | 0 | 0
| CSE0173 | LC101c | (LC101c) Interior Lighting Occupancy Sensors per Space Controlled GT 500 sqft | 0 | 0 | 0 |  |  |  | 0 | 0 | 0
| CLE0017 | LC102 | (LC102) Interior Lighting Occupancy Sensors per Watt | 0 | 0 | 0 |  |  |  | 0 | 0 | 0
| CSE0094 | LC103 | (LC103) Interior Lighting Occupancy and Daylight Sensor Controls | 0 | 0 | 0 |  |  |  | 0 | 0 | 0
| CLE0033 | LC105 | (LC105) Interior Centralized Lighting Controls | 0 | 0 | 0 |  |  |  | 0 | 0 | 0
| CLE0065 | LC106 | (LC106) Interior Stairwell Lighting Controls | 0 | 0 | 0 |  |  |  | 0 | 0 | 0
| CLE0050 | LC107 | (LC107) Exterior Lighting Multi-Step Dimming Occupancy Sensor Controls | 0 | 0 | 0 |  |  |  | 0 | 0 | 0
| CLE0095 | LC108 | (LC108) Exterior Lighting Occupancy Sensor Controls | 0 | 0 | 0 |  |  |  | 0 | 0 | 0
| CLE0066 | LC109 | (LC109) Exterior Lighting Multi-Step Dimming Timer Controls | 0 | 0 | 0 |  |  |  | 0 | 0 | 0
| CLE0086 | LC110 | (LC110) Type 1 Networked Lighting Controls | 0 | 0 | 0 |  |  |  | 0 | 0 | 0
| CLE0085 | LC111 | (LC111) Type 2 Networked Lighting Controls | 0 | 0 | 0 |  |  |  | 0 | 0 | 0
| CME0054 | VF101 | (VF101) VFD on HVAC Supply Fans up to 100 HP | 0 | 0 | 0 |  |  |  | 0 | 0 | 0
| CME0055 | VF102 | (VF102) VFD on HVAC Return Fans up to 100 HP | 0 | 0 | 0 |  |  |  | 0 | 0 | 0
| CME0062 | VF103 | (VF103) VFD on HVAC Cooling Tower Fans up to 100 HP | 0 | 0 | 0 |  |  |  | 0 | 0 | 0
| CME0056 | VF104 | (VF104) VFD on HVAC Chilled Water Pumps up to 100 HP | 0 | 0 | 0 |  |  |  | 0 | 0 | 0
| CME0057 | VF105 | (VF105) VFD on HVAC Hydronic Heating Water Pumps up to 100 HP | 0 | 0 | 0 |  |  |  | 0 | 0 | 0
| CME0068 | VF106 | (VF106) VFD on HVAC Fans - Fixed Speed (< 54 Hz) up to 100 HP | 0 | 0 | 0 |  |  |  | 0 | 0 | 0
| CME0058 | VF107 | (VF107) VFD on CW HVAC Pumps - Fixed Speed (< 54 Hz) Bypass up to 100 HP | 0 | 0 | 0 |  |  |  | 0 | 0 | 0
| CME0059 | VF108 | (VF108) VFD on CW HVAC Pumps - Fixed Speed (< 54 Hz) Throttled up to 100 HP | 0 | 0 | 0 |  |  |  | 0 | 0 | 0
| CME0060 | VF109 | (VF109) VFD on HW HVAC Pumps - Fixed Speed (< 54 Hz) Bypass up to 100 HP | 0 | 0 | 0 |  |  |  | 0 | 0 | 0
| CME0061 | VF110 | (VF110) VFD for HW HVAC Pumps - Fixed Speed (< 54 Hz) Throttled up to 100 HP | 0 | 0 | 0 |  |  |  | 0 | 0 | 0
| CME0063 | VF111 | (VF111) Two-Speed RTU Supply Fans | 0 | 0 | 0 |  |  |  | 0 | 0 | 0
| CME0064 | VF112 |  | 0 | 0 | 0 |  |  |  | 0 | 0 | 0
| CME0006 | VF201 | (VF201) VFD on Process Pumps up to 50 HP | 0 | 0 | 0 |  |  |  | 0 | 0 | 0
| CME0013 | VF202 | (VF202) VFD on Process Pumps 51 HP to 250 HP | 0 | 0 | 0 |  |  |  | 0 | 0 | 0
| CME0015 | VF203 | (VF203) VFD on Process Fans up to 50 HP | 0 | 0 | 0 |  |  |  | 0 | 0 | 0
| CME0020 | VF204 | (VF204) VFD on Process Fans 51 HP to 250 HP | 0 | 0 | 0 |  |  |  | 0 | 0 | 0
| CME0069 | VF205 | (VF205) VFD on Process Fans - Fixed Speed (< 54 Hz) up to 250 HP | 0 | 0 | 0 |  |  |  | 0 | 0 | 0
| CME0070 | VF206 | (VF206) VFD on Process Pumps - Fixed Speed (< 54 Hz) up to 250 HP | 0 | 0 | 0 |  |  |  | 0 | 0 | 0
| CME0044 | VF207 | (VF207) VFD on Data Center, Telecom, or Computer Room Air Conditioning System (CRAC) Pumps and Fans | 0 | 0 | 0 |  |  |  | 0 | 0 | 0
| CME0052 | VF208 | (VF208) VFD on Open Loop Pumping Systems up to 100 HP | 0 | 0 | 0 |  |  |  | 0 | 0 | 0
| CME0065 | VF209 | (VF209) VFD on Condenser Fans - Med Temp Refrigeration (33° to 50°F) (excluding grocery stores) | 0 | 0 | 0 |  |  |  | 0 | 0 | 0
| CME0066 | VF210 | (VF210) VFD on Condenser Fans - Low Temp Refrigeration (max 32° F) (excluding grocery stores) | 0 | 0 | 0 |  |  |  | 0 | 0 | 0
| CME0067 | VF211 | (VF211) VFD on Pool Circulation Pumps up to 50 HP | 0 | 0 | 0 |  |  |  | 0 | 0 | 0
| CME0071 | VF212 | (VF212) VFD on Process Cooling Tower Fans | 0 | 0 | 0 |  |  |  | 0 | 0 | 0
| CME0073 | VF213 | (VF213) VSD on Industrial Vacuum Pump Systems up to 25 HP | 0 | 0 | 0 |  |  |  | 0 | 0 | 0
| CME0014 | VF301 | (VF301) Integrated Variable Speed Motor (e.g. ECM) on Furnace, UV, FCU, and Light Duty AHU Fans (up to 7.5 HP)* | 0 | 0 | 0 |  |  |  | 0 | 0 | 0
| CME0074 | VF302 | (VF302) Integrated Variable Speed Motor (e.g. ECM) on RTU or Grocery Store Refrigeration System Exterior Condenser Fans | 0 | 0 | 0 |  |  |  | 0 | 0 | 0
| CWE0025 | VF303a | (VF303a) ECM on Domestic Hot Water Recirculation Pumps LT 100 watts | 0 | 0 | 0 |  |  |  | 0 | 0 | 0
| CWE0026 | VF303b | (VF303b) ECM on Domestic Hot Water Recirculation Pumps 100 to 500 watts | 0 | 0 | 0 |  |  |  | 0 | 0 | 0
| CWE0027 | VF303c | (VF303c) ECM on Domestic Hot Water Recirculation Pumps GT 500 watts | 0 | 0 | 0 |  |  |  | 0 | 0 | 0
| CHE0121 | VF304a | (VF304a) ECM on Hydronic Heating Circulation Pumps LT 100 watts | 0 | 0 | 0 |  |  |  | 0 | 0 | 0
| CHE0122 | VF304b | (VF304b) ECM on Hydronic Heating Circulation Pumps 100 to 500 watts | 0 | 0 | 0 |  |  |  | 0 | 0 | 0
| CHE0123 | VF304c | (VF304c) ECM on Hydronic Heating Circulation Pumps GT 500 watts | 0 | 0 | 0 |  |  |  | 0 | 0 | 0
| CHE0124 | VF305a | (VF305a) ECM on Chilled Water Circulation Pumps LT 100 watts | 0 | 0 | 0 |  |  |  | 0 | 0 | 0
| CHE0125 | VF305b | (VF305b) ECM on Chilled Water Circulation Pumps 100 to 500 watts | 0 | 0 | 0 |  |  |  | 0 | 0 | 0
| CHE0126 | VF305c | (VF305c) ECM on Chilled Water Circulation Pumps GT 500 watts | 0 | 0 | 0 |  |  |  | 0 | 0 | 0
| CAE0001 | CA101 | (CA101) VSD Air Compressor Single 50 to 500HP - GT 6000 hrs | 0 | 0 | 0 |  |  |  | 0 | 0 | 0
| CAE0041 | CA102 | (CA102) VSD Air Compressor Single 50 to 500HP - 2000 to 5999 hrs | 0 | 0 | 0 |  |  |  | 0 | 0 | 0
| CAE0039 | CA103 | (CA103) VSD Air Compressor Multiple 50 to 500HP - GT 7200 hrs | 0 | 0 | 0 |  |  |  | 0 | 0 | 0
| CAE0042 | CA104 | (CA104) VSD Air Compressor Multiple 50 to 500HP - 4000 to 7199 hrs | 0 | 0 | 0 |  |  |  | 0 | 0 | 0
| CAE0044 | CA105 | (CA105) Add VSD to Air Compressor Single 50 to 300 HP - 6000 to 7199 hrs | 0 | 0 | 0 |  |  |  | 0 | 0 | 0
| CAE0045 | CA106 | (CA106) Add VSD to Air Compressor Multiple 50 to 300 HP - GT 7200 hrs | 0 | 0 | 0 |  |  |  | 0 | 0 | 0
| CAE0090 | CA107a | (CA107a) VSD Air Compressor LT 50 HP - 24/7/365 | 0 | 0 | 0 |  |  |  | 0 | 0 | 0
| CAE0029 | CA107b | (CA107b) VSD Air Compressor LT 50 HP - 3 shifts per 5 day week | 0 | 0 | 0 |  |  |  | 0 | 0 | 0
| CAE0089 | CA107c | (CA107c) VSD Air Compressor LT 50 HP - 2 shifts per 5 day week | 0 | 0 | 0 |  |  |  | 0 | 0 | 0
| CAE0088 | CA107d | (CA107d) VSD Air Compressor LT 50 HP - 1 shift per 5 day week | 0 | 0 | 0 |  |  |  | 0 | 0 | 0
| CAE0015 | CA108 | (CA108) Variable Displacement Air Compressor Single - GT 50 HP | 0 | 0 | 0 |  |  |  | 0 | 0 | 0
| CAE0032 | CA109 | (CA109) Two-Stage Air Compressor (VSD/VD/LNL Type) - GT 50 HP | 0 | 0 | 0 |  |  |  | 0 | 0 | 0
| CAE0002 | CA110 | (CA110) Refrigerated Cycling Thermal Mass Compressed Air Dryer | 0 | 0 | 0 |  |  |  | 0 | 0 | 0
| CAE0012 | CA111 | (CA111) Refrigerated Cycling Variable Speed Drive Compressed Air Dryer | 0 | 0 | 0 |  |  |  | 0 | 0 | 0
| CAE0011 | CA112 | (CA112) Refrigerated Cycling Digital Scroll Compressed Air Dryer | 0 | 0 | 0 |  |  |  | 0 | 0 | 0
| CAE0037 | CA113 | (CA113) Refrigerated Non-Cycling Air Dryer replacing Desiccant Air Dryer (> 50 HP System) | 0 | 0 | 0 |  |  |  | 0 | 0 | 0
| CAE0016 | CA114 | (CA114) Heated Blower Purge Desiccant Compressed Air Dryer with Dew Point Control | 0 | 0 | 0 |  |  |  | 0 | 0 | 0
| CAE0017 | CA115 | (CA115) Desiccant Compressed Air Dryer with Dew Point Sensor Control | 0 | 0 | 0 |  |  |  | 0 | 0 | 0
| CSE0155 | CA116 | (CA116) Heat of Compression Desiccant Compressed Air Dryer (> 50 HP System) | 0 | 0 | 0 |  |  |  | 0 | 0 | 0
| CAE0047 | CA117 | (CA117) Air Recycling Pneumatic Valve GT 60 psig - GT 4000000 cycles per year | 0 | 0 | 0 |  |  |  | 0 | 0 | 0
| CAE0048 | CA118 | (CA118) Air Recycling Pneumatic Valve GT 60 psig - 2000000 to 3999999 cycles per year | 0 | 0 | 0 |  |  |  | 0 | 0 | 0
| CAE0004 | CA119 | (CA119) Low Pressure Drop Compressed Air Filter GT 50 HP System | 0 | 0 | 0 |  |  |  | 0 | 0 | 0
| CAE0009 | CA120 | (CA120) Compressed Air Pressure-Flow Controller | 0 | 0 | 0 |  |  |  | 0 | 0 | 0
| CAE0087 | CA121 | (CA121) Air Compressor Outdoor Air Intake GT 50 HP and GT 80 psig System | 0 | 0 | 0 |  |  |  | 0 | 0 | 0
| CAG0006 | CA122 | (CA122) Air Compressor Waste Heat Recovery - Consumers Energy Natural Gas Customers | 0 | 0 | 0 |  |  |  | 0 | 0 | 0
| CAE0065 | CA123a | (CA123a) Compressed Air Storage Tank GT 90 psig - Increase from LT 1 to GT 3 gal per CFM | 0 | 0 | 0 |  |  |  | 0 | 0 | 0
| CAE0003 | CA123b | (CA123b) Compressed Air Storage Tank GT 90 psig - Increase from LT 3 to GT 5 gal per CFM | 0 | 0 | 0 |  |  |  | 0 | 0 | 0
| CAE0066 | CA123c | (CA123c) Compressed Air Storage Tank GT 90 psig - Increase from LT 5 to GT 10 gal per CFM | 0 | 0 | 0 |  |  |  | 0 | 0 | 0
| CAE0024 | CA124 | (CA124) Correct Sizing Air Compressor - Single Air Compressor System - Per HP Reduced | 0 | 0 | 0 |  |  |  | 0 | 0 | 0
| CAE0007 | CA201 | (CA201) Compressed Air Energy Audit | 0 | 0 | 0 |  |  |  | 0 | 0 | 0
| CAE0067 | CA202 | (CA202) Compressed Air Energy Audit with VSD Air Compressor | 0 | 0 | 0 |  |  |  | 0 | 0 | 0
| CAE0038 | CA203 | (CA203) Compressed Air Energy Audit with Metered Flow | 0 | 0 | 0 |  |  |  | 0 | 0 | 0
| CAE0068 | CA204 | (CA204) Compressed Air Energy Audit with Metered Flow and VSD | 0 | 0 | 0 |  |  |  | 0 | 0 | 0
| CAE0086 | CA205 | (CA205) Compressed Air Leak Repair | 0 | 0 | 0 |  |  |  | 0 | 0 | 0
| CAE0085 | CA206 | (CA206) Compressed Air Leak Repair with VSD Air Compressor | 0 | 0 | 0 |  |  |  | 0 | 0 | 0
| CAE0005 | CA207 | (CA207) Compressed Air Zero-Loss Condensate Drain, Electronic Sensor Style | 0 | 0 | 0 |  |  |  | 0 | 0 | 0
| CAE0031 | CA208 | (CA208) Compressed Air Zero-Loss Condensate Drain, Mechanical Float Style | 0 | 0 | 0 |  |  |  | 0 | 0 | 0
| CAE0049 | CA209 | (CA209) Pressure Sensing Vortex Vacuum Generator | 0 | 0 | 0 |  |  |  | 0 | 0 | 0
| CAE0035 | CA210 | (CA210) Pneumatic Hand Tool replaced with Corded Electric Hand Tool | 0 | 0 | 0 |  |  |  | 0 | 0 | 0
| CAE0040 | CA211 | (CA211) Pneumatic Hand Tool replaced with Cordless Electric Hand Tool | 0 | 0 | 0 |  |  |  | 0 | 0 | 0
| CME0051 | CA212 | (CA212) Pneumatic Motor replaced with Electric Motor | 0 | 0 | 0 |  |  |  | 0 | 0 | 0
| CAE0036 | CA213 | (CA213) Low Pressure Air Blower System Replacing Compressed Air Blow-Off Application (> 80 psig) | 0 | 0 | 0 |  |  |  | 0 | 0 | 0
| CAE0014 | CA214a | (CA214a) Compressed Air Engineered Nozzle 1/8 inch Dia 1000 hours | 0 | 0 | 0 |  |  |  | 0 | 0 | 0
| CAE0050 | CA214b | (CA214b) Compressed Air Engineered Nozzle 1/8 inch Dia 2000 hours | 0 | 0 | 0 |  |  |  | 0 | 0 | 0
| CAE0051 | CA214c | (CA214c) Compressed Air Engineered Nozzle 1/8 inch Dia 3000 hours | 0 | 0 | 0 |  |  |  | 0 | 0 | 0
| CAE0052 | CA214d | (CA214d) Compressed Air Engineered Nozzle 1/8 inch Dia 4000 hours | 0 | 0 | 0 |  |  |  | 0 | 0 | 0
| CAE0053 | CA214e | (CA214e) Compressed Air Engineered Nozzle 1/4 inch Dia 1000 hours | 0 | 0 | 0 |  |  |  | 0 | 0 | 0
| CAE0054 | CA214f | (CA214f) Compressed Air Engineered Nozzle 1/4 inch Dia 2000 hours | 0 | 0 | 0 |  |  |  | 0 | 0 | 0
| CAE0055 | CA214g | (CA214g) Compressed Air Engineered Nozzle 1/4 inch Dia 3000 hours | 0 | 0 | 0 |  |  |  | 0 | 0 | 0
| CAE0056 | CA214h | (CA214h) Compressed Air Engineered Nozzle 1/4 inch Dia 4000 hours | 0 | 0 | 0 |  |  |  | 0 | 0 | 0
| CAE0057 | CA214i | (CA214i) Compressed Air Engineered Nozzle 3/8 inch Dia 1000 hours | 0 | 0 | 0 |  |  |  | 0 | 0 | 0
| CAE0058 | CA214j | (CA214j) Compressed Air Engineered Nozzle 3/8 inch Dia 2000 hours | 0 | 0 | 0 |  |  |  | 0 | 0 | 0
| CAE0059 | CA214k | (CA214k) Compressed Air Engineered Nozzle 3/8 inch Dia 3000 hours | 0 | 0 | 0 |  |  |  | 0 | 0 | 0
| CAE0060 | CA214l | (CA214l) Compressed Air Engineered Nozzle 3/8 inch Dia 4000 hours | 0 | 0 | 0 |  |  |  | 0 | 0 | 0
| CAE0061 | CA214m | (CA214m) Compressed Air Engineered Nozzle 1/2 inch Dia 1000 hours | 0 | 0 | 0 |  |  |  | 0 | 0 | 0
| CAE0062 | CA214n | (CA214n) Compressed Air Engineered Nozzle 1/2 inch Dia 2000 hours | 0 | 0 | 0 |  |  |  | 0 | 0 | 0
| CAE0063 | CA214o | (CA214o) Compressed Air Engineered Nozzle 1/2 inch Dia 3000 hours | 0 | 0 | 0 |  |  |  | 0 | 0 | 0
| CAE0064 | CA214p | (CA214p) Compressed Air Engineered Nozzle 1/2 inch Dia 4000 hours | 0 | 0 | 0 |  |  |  | 0 | 0 | 0
| CSE0156 | ME101 | (ME101) Advanced Power Strips (Tier 1) | 0 | 0 | 0 |  |  |  | 0 | 0 | 0
| CSE0016 | ME102 | (ME102) Network Power Management Software | 0 | 0 | 0 |  |  |  | 0 | 0 | 0
| CSE0001 | ME103 | (ME103) Beverage Vending Machine Miser | 0 | 0 | 0 |  |  |  | 0 | 0 | 0
| CSE0074 | ME105 | (ME105) Drinking Water Cooling Miser | 0 | 0 | 0 |  |  |  | 0 | 0 | 0
| CSE0178 | ME106 | (ME106) Snack Vending Machine Miser | 0 | 0 | 0 |  |  |  | 0 | 0 | 0
| CSE0131 | ME107 | (ME107) High-Efficiency Electric Hand Dryers | 0 | 0 | 0 |  |  |  | 0 | 0 | 0
| CME0029 | ME108 | (ME108) Cogged V-Belt Drives (1 to 25 HP) | 0 | 0 | 0 |  |  |  | 0 | 0 | 0
| CME0030 | ME109 | (ME109) Cogged V-Belt Drives (26 to 500 HP) | 0 | 0 | 0 |  |  |  | 0 | 0 | 0
| CSE0199 | ME110 | (ME110) HE Rectifiers (94% - 96.9% Efficiency) - CRAC with Economizer | 0 | 0 | 0 |  |  |  | 0 | 0 | 0
| CSE0200 | ME111 | (ME111) HE Rectifiers (94% - 96.9% Efficiency) - CRAC without Economizer | 0 | 0 | 0 |  |  |  | 0 | 0 | 0
| CSE0201 | ME112 | (ME112) HE Rectifiers (> 97% Efficiency) - CRAC with Economizer | 0 | 0 | 0 |  |  |  | 0 | 0 | 0
| CSE0202 | ME113 | (ME113) HE Rectifiers (> 97% Efficiency) - CRAC without Economizer | 0 | 0 | 0 |  |  |  | 0 | 0 | 0
| CHE0194 | ME114a | (ME114a) High Efficiency Pumps: Pump Energy Index (PEI) Standard hrs GTE 2000 | 0 | 0 | 0 |  |  |  | 0 | 0 | 0
| CHE0195 | ME114b | (ME114b) High Efficiency Pumps: Pump Energy Index (PEI) Low hrs LT 2000 | 0 | 0 | 0 |  |  |  | 0 | 0 | 0
| CSE0129 | MA101a | (MA101a) High-Efficiency Plastic Injection Molding Machines All-Electric | 0 | 0 | 0 |  |  |  | 0 | 0 | 0
| CSE0130 | MA101b | (MA101b) High-Efficiency Plastic Injection Molding Machines Hybrid | 0 | 0 | 0 |  |  |  | 0 | 0 | 0
| CME0072 | MA101c | (MA101c) High-Efficiency Plastic Injection Molding Machines VSD or Servo Hydraulic GT 1000 lb per yr per ton | 0 | 0 | 0 |  |  |  | 0 | 0 | 0
| CME0075 | MA101d | (MA101d) High-Efficiency Plastic Injection Molding Machines VSD or Servo Hydraulic GT 600 and LT 1000 lb per yr per ton | 0 | 0 | 0 |  |  |  | 0 | 0 | 0
| CSE0190 | MA101e | (MA101e) High-Efficiency Plastic Injection Molding Machines VSD or Servo Hydraulic GT 400 and LT 600 lb per yr per ton | 0 | 0 | 0 |  |  |  | 0 | 0 | 0
| CSE0133 | MA102a | (MA102a) Fiber Laser Cutting Machine Operating GT 4000 hr per yr replacing CO2 Laser Cutting Machine Operating GT 3 Shifts per Day | 0 | 0 | 0 |  |  |  | 0 | 0 | 0
| CSE0189 | MA102b | (MA102b) Fiber Laser Cutting Machine Operating 2500 to 3999 hr per yr replacing CO2 Laser Cutting Machine Operating LT 3 Shifts per Day | 0 | 0 | 0 |  |  |  | 0 | 0 | 0
| CSG0061 | MA103 | (MA103) Process Dryer Flow Rate Control with Relative Humidity Sensor - Dryer Exit Temperature GT 150 degrees F | 0 | 0 | 0 |  |  |  | 0 | 0 | 0
| CSE0155 | MA104 | (MA104) Dew Point Sensor Control for Desiccant Column Plastic Pellet Dryer | 0 | 0 | 0 |  |  |  | 0 | 0 | 0
| CRG0008 | MA105 | (MA105) Process Ventilation Reduction (> 5,000 CFM Reduction) (Facility Heating Savings) (Consumers Energy Natural Gas Customers) | 0 | 0 | 0 |  |  |  | 0 | 0 | 0
| CRE0002 | MA106 | (MA106) Process Ventilation Reduction (> 5,000 CFM Reduction) (Heating Season Fan Savings) (Consumers Energy Electric Customers) - CFM Reduced | 0 | 0 | 0 |  |  |  | 0 | 0 | 0
| CRE0003 | MA107 | (MA107) Process Ventilation Reduction (> 5,000 CFM Reduction) (Heating Season Fan Savings) (Consumers Energy Electric Customers) - HP Reduced | 0 | 0 | 0 |  |  |  | 0 | 0 | 0
| CSG0084 | MA108 | (MA108) Decreasing Oven Exhaust Flow Rate (Natural Gas Heat) (200°F to 600°F) | 0 | 0 | 0 |  |  |  | 0 | 0 | 0
| CSG0085 | MA109 | (MA109) Decreasing Oven Exhaust Flow Rate (Natural Gas Heat) (601°F to 1,200°F) | 0 | 0 | 0 |  |  |  | 0 | 0 | 0
| CSE0158 | MA110 | (MA110) Decreasing Oven Exhaust Flow Rate (Electric Heat) (200°F to 600°F) | 0 | 0 | 0 |  |  |  | 0 | 0 | 0
| CSE0159 | MA111 | (MA111) Decreasing Oven Exhaust Flow Rate (Electric Heat) (601°F to 1,200°F) | 0 | 0 | 0 |  |  |  | 0 | 0 | 0
| CSG0074 | MA112a | (MA112a) Retrofit RTO (Recuperative or Regenerative Thermal Oxidizers) 2 Shift | 0 | 0 | 0 |  |  |  | 0 | 0 | 0
| CSG0075 | MA112b | (MA112b) Retrofit RTO (Recuperative or Regenerative Thermal Oxidizers) 3 Shift | 0 | 0 | 0 |  |  |  | 0 | 0 | 0
| CSG0076 | MA113a | (MA113a) New Construction RTO (Regenerative Thermal Oxidizers only) 2 Shift | 0 | 0 | 0 |  |  |  | 0 | 0 | 0
| CSG0077 | MA113b | (MA113b) New Construction RTO (Regenerative Thermal Oxidizers only) 3 Shift | 0 | 0 | 0 |  |  |  | 0 | 0 | 0
| CSE0046 | MA114a | (MA114a) Smart Battery Charging Stations - new or replacement 3-phase high frequency battery chargers for electric vehicles (e.g. forklift, Hi-Lo) 1 Shift Operation per day | 0 | 0 | 0 |  |  |  | 0 | 0 | 0
| CSE0047 | MA114b | (MA114b) Smart Battery Charging Stations - new or replacement 3-phase high frequency battery chargers for electric vehicles (e.g. forklift, Hi-Lo) 2 Shift Operation per day | 0 | 0 | 0 |  |  |  | 0 | 0 | 0
| CSE0045 | MA114c | (MA114c) Smart Battery Charging Stations - new or replacement 3-phase high frequency battery chargers for electric vehicles (e.g. forklift, Hi-Lo) Continuous Operation | 0 | 0 | 0 |  |  |  | 0 | 0 | 0
| CSE0113 | MA115 | (MA115) Barrel Wrap Insulation for Plastic Injection Molding and Extrusion Machines | 0 | 0 | 0 |  |  |  | 0 | 0 | 0
| CSE0161 | MA116 | (MA116) Inverter Welding Machines | 0 | 0 | 0 |  |  |  | 0 | 0 | 0
| CHG0262 | MA201a | (MA201a) Process Waste Heat Recovery System for Direct-fired 100% Outside Air MAU 2 Shifts | 0 | 0 | 0 |  |  |  | 0 | 0 | 0
| CHG0261 | MA201b | (MA201b) Process Waste Heat Recovery System for Direct-fired 100% Outside Air MAU 3 Shifts | 0 | 0 | 0 |  |  |  | 0 | 0 | 0
| CHG0264 | MA202a | (MA202a) Process Waste Heat Recovery System for Indirect-fired 100% Outside Air MAU 2 Shifts | 0 | 0 | 0 |  |  |  | 0 | 0 | 0
| CHG0263 | MA202b | (MA202b) Process Waste Heat Recovery System for Indirect-fired 100% Outside Air MAU 3 Shifts | 0 | 0 | 0 |  |  |  | 0 | 0 | 0
| CHE0001 | HV101a | (HV101a) Split Air Conditioning Systems LT 5.4 tons | 0 | 0 | 0 |  |  |  | 0 | 0 | 0
| CHE0028 | HV101b | (HV101b) Split Air Conditioning Systems (including Heat Pumps) 5.4 to 11.25 tons | 0 | 0 | 0 |  |  |  | 0 | 0 | 0
| CHE0029 | HV101c | (HV101c) Split Air Conditioning Systems (including Heat Pumps) 11.25 to 20 tons | 0 | 0 | 0 |  |  |  | 0 | 0 | 0
| CHE0003 | HV101d | (HV101d) Split Air Conditioning Systems (including Heat Pumps) 20 to 63 tons | 0 | 0 | 0 |  |  |  | 0 | 0 | 0
| CHE0004 | HV101e | (HV101e) Split Air Conditioning Systems (including Heat Pumps) GT 63 tons | 0 | 0 | 0 |  |  |  | 0 | 0 | 0
| CHE0236 | HV101f |  | 0 | 0 | 0 |  |  |  | 0 | 0 | 0
| CHE0237 | HV101h | (HV101h) Unitary Air Conditioning Systems 11.25 to 20 tons | 0 | 0 | 0 |  |  |  | 0 | 0 | 0
| CHE0238 | HV101i | (HV101i) Unitary Air Conditioning Systems 20 to 63 tons | 0 | 0 | 0 |  |  |  | 0 | 0 | 0
| CHE0239 | HV101j | (HV101j) Unitary Air Conditioning Systems GT 63 tons | 0 | 0 | 0 |  |  |  | 0 | 0 | 0
| CHE0001 | HV101a | (HV101a) Split Air Conditioning Systems LT 5.4 tons | 0 | 0 | 0 |  |  |  | 0 | 0 | 0
| CHE0235 | HV101f | (HV101f) Unitary Air Conditioning Systems LT 5.4 tons | 0 | 0 | 0 |  |  |  | 0 | 0 | 0
| CHE0028 | HV101b | (HV101b) Split Air Conditioning Systems (including Heat Pumps) 5.4 to 11.25 tons | 0 | 0 | 0 |  |  |  | 0 | 0 | 0
| CHE0029 | HV101c | (HV101c) Split Air Conditioning Systems (including Heat Pumps) 11.25 to 20 tons | 0 | 0 | 0 |  |  |  | 0 | 0 | 0
| CHE0003 | HV101d | (HV101d) Split Air Conditioning Systems (including Heat Pumps) 20 to 63 tons | 0 | 0 | 0 |  |  |  | 0 | 0 | 0
| CHE0004 | HV101e | (HV101e) Split Air Conditioning Systems (including Heat Pumps) GT 63 tons | 0 | 0 | 0 |  |  |  | 0 | 0 | 0
| CHE0236 | HV101g | (HV101g) Unitary Air Conditioning Systems 5.4 to 11.25 tons | 0 | 0 | 0 |  |  |  | 0 | 0 | 0
| CHE0237 | HV101h | (HV101h) Unitary Air Conditioning Systems 11.25 to 20 tons | 0 | 0 | 0 |  |  |  | 0 | 0 | 0
| CHE0238 | HV101i | (HV101i) Unitary Air Conditioning Systems 20 to 63 tons | 0 | 0 | 0 |  |  |  | 0 | 0 | 0
| CHE0239 | HV101j | (HV101j) Unitary Air Conditioning Systems GT 63 tons | 0 | 0 | 0 |  |  |  | 0 | 0 | 0
| CHE0214 | HV102a | (HV102a) High-Efficiency Data Center, Telecom, and Computer Room Air Conditioning Systems (CRAC) - Air Cooled Class 1 | 0 | 0 | 0 |  |  |  | 0 | 0 | 0
| CHE0215 | HV102b | (HV102b) High-Efficiency Data Center, Telecom, and Computer Room Air Conditioning Systems (CRAC) - Water Cooled Class 1 | 0 | 0 | 0 |  |  |  | 0 | 0 | 0
| CHE0216 | HV102c | (HV102c) High-Efficiency Data Center, Telecom, and Computer Room Air Conditioning Systems (CRAC) - Glycol Cooled Class 1 | 0 | 0 | 0 |  |  |  | 0 | 0 | 0
| CHE0217 | HV102d | (HV102d) High-Efficiency Data Center, Telecom, and Computer Room Air Conditioning Systems (CRAC) - Air Cooled Class 2 | 0 | 0 | 0 |  |  |  | 0 | 0 | 0
| CHE0218 | HV102e | (HV102e) High-Efficiency Data Center, Telecom, and Computer Room Air Conditioning Systems (CRAC) - Water Cooled Class 2 | 0 | 0 | 0 |  |  |  | 0 | 0 | 0
| CHE0219 | HV102f | (HV102f) High-Efficiency Data Center, Telecom, and Computer Room Air Conditioning Systems (CRAC) - Glycol Cooled Class 2 | 0 | 0 | 0 |  |  |  | 0 | 0 | 0
| CHE0220 | HV102g | (HV102g) High-Efficiency Data Center, Telecom, and Computer Room Air Conditioning Systems (CRAC) - Air Cooled Class 3 | 0 | 0 | 0 |  |  |  | 0 | 0 | 0
| CHE0221 | HV102h | (HV102h) High-Efficiency Data Center, Telecom, and Computer Room Air Conditioning Systems (CRAC) - Water Cooled Class 3 | 0 | 0 | 0 |  |  |  | 0 | 0 | 0
| CHE0222 | HV102i | (HV102i) High-Efficiency Data Center, Telecom, and Computer Room Air Conditioning Systems (CRAC) - Glycol Cooled Class 3 | 0 | 0 | 0 |  |  |  | 0 | 0 | 0
| CHE0223 | HV103a | (HV103a) Data Room Hot/Cold AisleConfigurationAir ConditioningSystems (CRAC) Air Cooled-Class 1 (5°F to 9°F) | 0 | 0 | 0 |  |  |  | 0 | 0 | 0
| CHE0224 | HV103b | (HV103b) Data Room Hot/Cold AisleConfigurationAir ConditioningSystems (CRAC) Air Cooled-Class 2 (5°F to 9°F) | 0 | 0 | 0 |  |  |  | 0 | 0 | 0
| CHE0227 | HV103c | (HV103c) Data Room Hot/Cold AisleConfigurationAir ConditioningSystems (CRAC) Glycol Cooled-Class 1 (5°F to 9°F) | 0 | 0 | 0 |  |  |  | 0 | 0 | 0
| CHE0228 | HV103d | (HV103d) Data Room Hot/Cold AisleConfigurationAir ConditioningSystems (CRAC) Glycol Cooled-Class 2 (5°F to 9°F) | 0 | 0 | 0 |  |  |  | 0 | 0 | 0
| CHE0225 | HV103e | (HV103e) Data Room Hot/Cold AisleConfigurationAir ConditioningSystems (CRAC) Water Cooled-Class 1 (5°F to 9°F) | 0 | 0 | 0 |  |  |  | 0 | 0 | 0
| CHE0226 | HV103f | (HV103f) Data Room Hot/Cold AisleConfigurationAir ConditioningSystems (CRAC) Water Cooled-Class 2 (5°F to 9°F) | 0 | 0 | 0 |  |  |  | 0 | 0 | 0
| CHE0229 | HV103g | (HV103g) Data Room Hot/Cold AisleConfigurationAir ConditioningSystems (CRAC) Air Cooled-Class 1 (At Least 10°F) | 0 | 0 | 0 |  |  |  | 0 | 0 | 0
| CHE0230 | HV10h | (HV10h) Data Room Hot/Cold AisleConfigurationAir ConditioningSystems (CRAC) Air Cooled-Class 2 (At Least 10°F) | 0 | 0 | 0 |  |  |  | 0 | 0 | 0
| CHE0233 | HV103i | (HV103i) Data Room Hot/Cold AisleConfigurationAir ConditioningSystems (CRAC) Glycol Cooled-Class 1 (At Least 10°F) | 0 | 0 | 0 |  |  |  | 0 | 0 | 0
| CHE0234 | HV103j | (HV103j) Data Room Hot/Cold AisleConfigurationAir ConditioningSystems (CRAC) Glycol Cooled-Class 2 (At Least 10°F) | 0 | 0 | 0 |  |  |  | 0 | 0 | 0
| CHE0231 | HV103k | (HV103k) Data Room Hot/Cold AisleConfigurationAir ConditioningSystems (CRAC) Water Cooled-Class 1 (At Least 10°F) | 0 | 0 | 0 |  |  |  | 0 | 0 | 0
| CHE0232 | HV103l | (HV103l) Data Room Hot/Cold AisleConfigurationAir ConditioningSystems (CRAC) Water Cooled-Class 2 (At Least 10°F) | 0 | 0 | 0 |  |  |  | 0 | 0 | 0
| CHE0188 | HV104a | (HV104a) Packaged Terminal Air Conditioner (PTAC) LT 7000 Btuh | 0 | 0 | 0 |  |  |  | 0 | 0 | 0
| CHE0189 | HV104b | (HV104b) Packaged Terminal Air Conditioner (PTAC) 7000 to 15000 Btuh | 0 | 0 | 0 |  |  |  | 0 | 0 | 0
| CHE0190 | HV104c | (HV104c) Packaged Terminal Air Conditioner (PTAC) GT 15000 Btuh | 0 | 0 | 0 |  |  |  | 0 | 0 | 0
| CHE0201 | HV105a | (HV105a) Packaged Terminal Heat Pump (PTHP) LT 7000 Btuh | 0 | 0 | 0 |  |  |  | 0 | 0 | 0
| CHE0203 | HV105b | (HV105b) Packaged Terminal Heat Pump (PTHP) 7000 to 15000 Btuh | 0 | 0 | 0 |  |  |  | 0 | 0 | 0
| CHE0202 | HV105c | (HV105c) Packaged Terminal Heat Pump (PTHP) GT 15000 Btuh | 0 | 0 | 0 |  |  |  | 0 | 0 | 0
| CHE0136 | HV106 | (HV106) (HV106) Ductless AC 20 SEER2 | 0 | 0 | 0 |  |  |  | 0 | 0 | 0
| CHE0136 | HV106 | (HV106) (HV106) Ductless ASHP 20 SEER2 8.4 HSPF2 | 0 | 0 | 0 |  |  |  | 0 | 0 | 0
| CHE0010 | HV201 | (HV201) Ground-Loop Heat Pumps LT 135 MBH | 0 | 0 | 0 |  |  |  | 0 | 0 | 0
| CSE0147 | HV202 | (HV202) Ultrasonic Humidifiers | 0 | 0 | 0 |  |  |  | 0 | 0 | 0
| CHE0156 | HV203a | (HV203a) Air-Cooled Chillers LT 150 tons - PATH A | 0 | 0 | 0 |  |  |  | 0 | 0 | 0
| CHE0157 | HV203a | (HV203a) Air-Cooled Chillers LT 150 tons - PATH B | 0 | 0 | 0 |  |  |  | 0 | 0 | 0
| CHE0158 | HV203b | (HV203b) Air-Cooled Chillers GT 150 tons - PATH A | 0 | 0 | 0 |  |  |  | 0 | 0 | 0
| CHE0159 | HV203b | (HV203b) Air-Cooled Chillers GT 150 tons - PATH B | 0 | 0 | 0 |  |  |  | 0 | 0 | 0
| CHE0168 | HV204a | (HV204a) Water-Cooled Positive Displacement (Screw) Chillers LT 75 tons - PATH A | 0 | 0 | 0 |  |  |  | 0 | 0 | 0
| CHE0170 | HV204b | (HV204b) Water-Cooled Positive Displacement (Screw) Chillers 75 to 150 tons - PATH A | 0 | 0 | 0 |  |  |  | 0 | 0 | 0
| CHE0172 | HV204c | (HV204c) Water-Cooled Positive Displacement (Screw) Chillers 150 to 300 tons - PATH A | 0 | 0 | 0 |  |  |  | 0 | 0 | 0
| CHE0174 | HV204d | (HV204d) Water-Cooled Positive Displacement (Screw) Chillers 300 to 600 tons - PATH A | 0 | 0 | 0 |  |  |  | 0 | 0 | 0
| CHE0176 | HV204e | (HV204e) Water-Cooled Positive Displacement (Screw) Chillers GT 600 tons - PATH A | 0 | 0 | 0 |  |  |  | 0 | 0 | 0
| CHE0178 | HV205a | (HV205a) Water-Cooled Centrifugal Chillers LT 150 tons - PATH A | 0 | 0 | 0 |  |  |  | 0 | 0 | 0
| CHE0180 | HV205b | (HV205b) Water-Cooled Centrifugal Chillers 150 to 300 tons - PATH A | 0 | 0 | 0 |  |  |  | 0 | 0 | 0
| CHE0182 | HV205c | (HV205c) Water-Cooled Centrifugal Chillers 300 to 400 tons - PATH A | 0 | 0 | 0 |  |  |  | 0 | 0 | 0
| CHE0184 | HV205d | (HV205d) Water-Cooled Centrifugal Chillers 400 to 600 tons - PATH A | 0 | 0 | 0 |  |  |  | 0 | 0 | 0
| CHE0186 | HV205e | (HV205e) Water-Cooled Centrifugal Chillers GT 600 tons - PATH A | 0 | 0 | 0 |  |  |  | 0 | 0 | 0
| CHE0169 | HV204a | (HV204a) Water-Cooled Positive Displacement (Screw) Chillers LT 75 tons - PATH B | 0 | 0 | 0 |  |  |  | 0 | 0 | 0
| CHE0171 | HV204b | (HV204b) Water-Cooled Positive Displacement (Screw) Chillers 75 to 150 tons - PATH B | 0 | 0 | 0 |  |  |  | 0 | 0 | 0
| CHE0173 | HV204c | (HV204c) Water-Cooled Positive Displacement (Screw) Chillers 150 to 300 tons - PATH B | 0 | 0 | 0 |  |  |  | 0 | 0 | 0
| CHE0175 | HV204d | (HV204d) Water-Cooled Positive Displacement (Screw) Chillers 300 to 600 tons - PATH B | 0 | 0 | 0 |  |  |  | 0 | 0 | 0
| CHE0177 | HV204e | (HV204e) Water-Cooled Positive Displacement (Screw) Chillers GT 600 tons - PATH B | 0 | 0 | 0 |  |  |  | 0 | 0 | 0
| CHE0179 | HV205a | (HV205a) Water-Cooled Centrifugal Chillers LT 150 tons - PATH B | 0 | 0 | 0 |  |  |  | 0 | 0 | 0
| CHE0181 | HV205b | (HV205b) Water-Cooled Centrifugal Chillers 150 to 300 tons - PATH B | 0 | 0 | 0 |  |  |  | 0 | 0 | 0
| CHE0183 | HV205c | (HV205c) Water-Cooled Centrifugal Chillers 300 to 400 tons - PATH B | 0 | 0 | 0 |  |  |  | 0 | 0 | 0
| CHE0185 | HV205d | (HV205d) Water-Cooled Centrifugal Chillers 400 to 600 tons - PATH B | 0 | 0 | 0 |  |  |  | 0 | 0 | 0
| CHE0187 | HV205e | (HV205e) Water-Cooled Centrifugal Chillers GT 600 tons - PATH B | 0 | 0 | 0 |  |  |  | 0 | 0 | 0
| CSE0098 | HV301 | (HV301) High-Volume, Low-Speed Fans (> 16-foot Fan Blade Diameter) (Consumers Energy Electric Customers) | 0 | 0 | 0 |  |  |  | 0 | 0 | 0
| CHG0216 | HV302 | (HV302) Destratification Fans (Floor-to-Ceiling Distance at least 20 feet) (Consumers Energy Natural Gas Customers) | 0 | 0 | 0 |  |  |  | 0 | 0 | 0
| CHG0014 | HV303 | (HV303) HVAC Hydronic Boilers - Level 1 (88% to 89.9% Efficiency) | 0 | 0 | 0 |  |  |  | 0 | 0 | 0
| CHG0016 | HV304 | (HV304) HVAC Hydronic Boilers - Level 2 (at least 90% Efficiency) | 0 | 0 | 0 |  |  |  | 0 | 0 | 0
| CHG0060 | HV305 | (HV305) Process Steam Boilers (at least 82% Efficiency) | 0 | 0 | 0 |  |  |  | 0 | 0 | 0
| CHG0212 | HV306 | (HV306) HVAC Steam Boilers (> 300 MBH) (at least 82% Efficiency) | 0 | 0 | 0 |  |  |  | 0 | 0 | 0
| CHG0026 | HV307 | (HV307) Process Hydronic Boilers (at least 82% Efficiency) | 0 | 0 | 0 |  |  |  | 0 | 0 | 0
| CWG0007 | HV308 | (HV308) High-Efficiency Pool Water Heaters (at least 84% Efficiency) | 0 | 0 | 0 |  |  |  | 0 | 0 | 0
| CHG0282 | HV309 | (HV309) High-Efficiency Unit Heaters (92% to 94.9% AFUE) | 0 | 0 | 0 |  |  |  | 0 | 0 | 0
| CHG0278 | HV310 | (HV310) High-Efficiency Unit Heaters (at Least 95% AFUE) | 0 | 0 | 0 |  |  |  | 0 | 0 | 0
| CHG0211 | HV311 | (HV311) Direct-Fired Makeup Air Handling Units | 0 | 0 | 0 |  |  |  | 0 | 0 | 0
| CHG0281 | HV312 | (HV312) Condensing Rooftop Heating Units (e.g. RTU) (at least 92% AFUE) | 0 | 0 | 0 |  |  |  | 0 | 0 | 0
| CHC0082 | HV313 | (HV313) Infrared Heaters (Consumers Energy Electric and Natural Gas Customers) | 0 | 0 | 0 |  |  |  | 0 | 0 | 0
| CHG0010 | HV314 | (HV314) Infrared Heaters (Consumers Energy Natural Gas Customers) | 0 | 0 | 0 |  |  |  | 0 | 0 | 0
| CHG0276 | HV315 | (HV315) High-Efficiency Furnaces (< 120 MBH, 92% to 94.9% AFUE) | 0 | 0 | 0 |  |  |  | 0 | 0 | 0
| CHG0277 | HV316 | (HV316) High-Efficiency Furnaces (> 120 MBH, 92% to 94.9% AFUE) | 0 | 0 | 0 |  |  |  | 0 | 0 | 0
| CHG0279 | HV317 | (HV317) High-Efficiency Furnaces (< 120 MBH, at least 95% AFUE) | 0 | 0 | 0 |  |  |  | 0 | 0 | 0
| CHG0280 | HV318 | (HV318) High-Efficiency Furnaces (> 120 MBH, at least 95% AFUE) | 0 | 0 | 0 |  |  |  | 0 | 0 | 0
| CWG0029 | HV401 | (HV401) High-Efficiency Domestic Water Heating Boilers (> 75 MBH, > 94% Thermal Efficiency) | 0 | 0 | 0 |  |  |  | 0 | 0 | 0
| CWG0002 | HV403 | (HV403) High-Efficiency Tank-Style Domestic Water Heaters (< 140 Gallons, > 75 MBH, > 94% Thermal Efficiency) | 0 | 0 | 0 |  |  |  | 0 | 0 | 0
| CWG0035 | HV402c | (HV402c) High-Efficiency Tank-Style Domestic Water Heaters (> 55 Gallons, < 75 MBH, > 0.80 UEF) | 0 | 0 | 0 |  |  |  | 0 | 0 | 0
| CWG0033 | HV402a | (HV402a) High-Efficiency Tank-Style Domestic Water Heaters (< 55 Gallons, LTE 75 MBH) 0.64 to 0.679 UEF | 0 | 0 | 0 |  |  |  | 0 | 0 | 0
| CWG0034 | HV402b | (HV402b) High-Efficiency Tank-Style Domestic Water Heaters (< 55 Gallons, LTE 75 MBH) GT 0.68 UEF | 0 | 0 | 0 |  |  |  | 0 | 0 | 0
| CHG0286 | HV404a | (HV404a) High-Efficiency Tankless Water Heater Natural Gas, > 0.87 UEF | 0 | 0 | 0 |  |  |  | 0 | 0 | 0
| CWE0028 | HV404b | (HV404b) High-Efficiency Tankless Water Heater Electric, > 0.95 UEF | 0 | 0 | 0 |  |  |  | 0 | 0 | 0
| CHE0118 | BA101a | (BA101a) Web-Based Building Automation Systems (BAS) (Temperature Setback in Non-Occupied Periods) AC | 0 | 0 | 0 |  |  |  | 0 | 0 | 0
| CEE0005 | BA101b | (BA101b) Web-Based Building Automation Systems (BAS) (Temperature Setback in Non-Occupied Periods) Non-AC Schools | 0 | 0 | 0 |  |  |  | 0 | 0 | 0
| CEE0006 | BA102 | (BA102) Light Commercial Building Automation Systems (BAS) (Temperature Setback in Non-Occupied Periods) AC | 0 | 0 | 0 |  |  |  | 0 | 0 | 0
| CHC0017 | BA103a | (BA103a) Optimal Start on Air Handling Units - AC and Natural Gas Heat | 0 | 0 | 0 |  |  |  | 0 | 0 | 0
| CHG0055 | BA103b | (BA103b) Optimal Start on Air Handling Units - Natural Gas Heat | 0 | 0 | 0 |  |  |  | 0 | 0 | 0
| CHE0067 | BA103c | (BA103c) Optimal Start on Air Handling Units - AC | 0 | 0 | 0 |  |  |  | 0 | 0 | 0
| CEE0003 | BA104 | (BA104) BAS for Manufacturing HVAC Fans (Consumers Energy Electric Customers) | 0 | 0 | 0 |  |  |  | 0 | 0 | 0
| CEE0004 | BA105 | (BA105) Parking Garage Exhaust Fan Carbon Monoxide (CO) Control (> 10,000 CFM System) (Consumers Energy Electric Customers) | 0 | 0 | 0 |  |  |  | 0 | 0 | 0
| CHE0070 | BA106 | (BA106) Hydronic HVAC Pump Control (Consumers Energy Electric Customers) | 0 | 0 | 0 |  |  |  | 0 | 0 | 0
| CHC0014 | BA107 | (BA107) Critical Zone Supply Air Reset Control (Consumers Energy Electric Customers) | 0 | 0 | 0 |  |  |  | 0 | 0 | 0
| CHE0061 | BA108 | (BA108) Air-Side Economizer (Consumers Energy Electric Customers) | 0 | 0 | 0 |  |  |  | 0 | 0 | 0
| CHE0066 | BA109a | (BA109a) Chilled Water Reset Control Strategy (5°F reset) | 0 | 0 | 0 |  |  |  | 0 | 0 | 0
| CHE0065 | BA109b | (BA109b) Chilled Water Reset Control Strategy (10°F reset) | 0 | 0 | 0 |  |  |  | 0 | 0 | 0
| CHE0135 | BA110 | (BA110) Optimized Chiller Plant Sequencing | 0 | 0 | 0 |  |  |  | 0 | 0 | 0
| CEB0007 | BA111a | (BA111a) Enhanced Ventilation Control - AC and Natural Gas Heat | 0 | 0 | 0 |  |  |  | 0 | 0 | 0
| CHG0237 | BA111b | (BA111b) Enhanced Ventilation Control - Natural Gas Heat | 0 | 0 | 0 |  |  |  | 0 | 0 | 0
| CHE0144 | BA111c | (BA111c) Enhanced Ventilation Control - AC | 0 | 0 | 0 |  |  |  | 0 | 0 | 0
| CHG0012 | BA201a | (BA201a) Hotel Guest Room Occupancy Sensors - Natural Gas Heat | 0 | 0 | 0 |  |  |  | 0 | 0 | 0
| CSE0002 | BA201b | (BA201b) Hotel Guest Room Occupancy Sensors - Electric Heat | 0 | 0 | 0 |  |  |  | 0 | 0 | 0
| CHC0072 | BA202a | (BA202a) Programmable Thermostats - AC and Natural Gas Heat | 0 | 0 | 0 |  |  |  | 0 | 0 | 0
| CHG0230 | BA202b | (BA202b) Programmable Thermostats - Natural Gas Heat | 0 | 0 | 0 |  |  |  | 0 | 0 | 0
| CHE0129 | BA202c | (BA202c) Programmable Thermostats - AC | 0 | 0 | 0 |  |  |  | 0 | 0 | 0
| CHC0071 | BA203a | (BA203a) Occupancy Sensor Control for Smart Thermostat - AC and Natural Gas Heat | 0 | 0 | 0 |  |  |  | 0 | 0 | 0
| CHG0228 | BA203b | (BA203b) Occupancy Sensor Control for Smart Thermostat - Natural Gas Heat | 0 | 0 | 0 |  |  |  | 0 | 0 | 0
| CHE0127 | BA203c | (BA203c) Occupancy Sensor Control for Smart Thermostat - AC | 0 | 0 | 0 |  |  |  | 0 | 0 | 0
| CHG0013 | BA204 | (BA204) Demand Control Ventilation for HVAC Systems - Natural Gas Heat | 0 | 0 | 0 |  |  |  | 0 | 0 | 0
| CHC0018 | BA205a | (BA205a) Occupancy Sensor Control for HVAC Systems - AC and Natural Gas Heat | 0 | 0 | 0 |  |  |  | 0 | 0 | 0
| CHG0059 | BA205b | (BA205b) Occupancy Sensor Control for HVAC Systems - Natural Gas Heat | 0 | 0 | 0 |  |  |  | 0 | 0 | 0
| CHE0063 | BA205c | (BA205c) Occupancy Sensor Control for HVAC Systems - AC | 0 | 0 | 0 |  |  |  | 0 | 0 | 0
| CHC0074 | BA206a | (BA206a) Demand Control Ventilation and Occupancy Sensor Control for HVAC Systems - AC and Natural Gas Heat | 0 | 0 | 0 |  |  |  | 0 | 0 | 0
| CHG0236 | BA206b | (BA206b) Demand Control Ventilation and Occupancy Sensor Control for HVAC Systems - Natural Gas Heat | 0 | 0 | 0 |  |  |  | 0 | 0 | 0
| CHE0141 | BA206c | (BA206c) Demand Control Ventilation and Occupancy Sensor Control for HVAC Systems - AC | 0 | 0 | 0 |  |  |  | 0 | 0 | 0
| CHE0150 | BA207 | (BA207) Occupancy Sensor Controlled Restroom Exhaust Fans (> 70 CFM) | 0 | 0 | 0 |  |  |  | 0 | 0 | 0
| CHG0053 | BA301a | (BA301a) Optimized Boiler Plant Sequencing - HVAC | 0 | 0 | 0 |  |  |  | 0 | 0 | 0
| CHG0207 | BA301b | (BA301b) Optimized Boiler Plant Sequencing - Process | 0 | 0 | 0 |  |  |  | 0 | 0 | 0
| CHG0005 | BA302a | (BA302a) Modulating Burner Control - HVAC | 0 | 0 | 0 |  |  |  | 0 | 0 | 0
| CHG0208 | BA302b | (BA302b) Modulating Burner Control - Process | 0 | 0 | 0 |  |  |  | 0 | 0 | 0
| CHG0017 | BA303a | (BA303a) Oxygen Trim Burner Control - HVAC | 0 | 0 | 0 |  |  |  | 0 | 0 | 0
| CHG0209 | BA303b | (BA303b) Oxygen Trim Burner Control - Process | 0 | 0 | 0 |  |  |  | 0 | 0 | 0
| CHG0063 | BA304a | (BA304a) Linkageless (Parallel Positioning) Burner Controls - HVAC | 0 | 0 | 0 |  |  |  | 0 | 0 | 0
| CHG0210 | BA304b | (BA304b) Linkageless (Parallel Positioning) Burner Controls - Process | 0 | 0 | 0 |  |  |  | 0 | 0 | 0
| CHG0232 | BA305a | (BA305a) Combination Oxygen Trim and Linkageless Burner Controls - HVAC | 0 | 0 | 0 |  |  |  | 0 | 0 | 0
| CHG0233 | BA305b | (BA305b) Combination Oxygen Trim and Linkageless Burner Controls - Process | 0 | 0 | 0 |  |  |  | 0 | 0 | 0
| CHG0116 | BA306 | (BA306) Outdoor Reset Control | 0 | 0 | 0 |  |  |  | 0 | 0 | 0
| CSG0070 | BA307 | (BA307) Basic Snow/Ice Melt Controls | 0 | 0 | 0 |  |  |  | 0 | 0 | 0
| CSG0091 | BA308 | (BA308) Enhanced Snow/Ice Melt Controls | 0 | 0 | 0 |  |  |  | 0 | 0 | 0
| CSG0071 | BA309a | (BA309a) Modulating Burner on Makeup Air Handling Unit (continuous operation) | 0 | 0 | 0 |  |  |  | 0 | 0 | 0
| CSG0072 | BA309b | (BA309b) Modulating Burner on Makeup Air Handling Unit (> 100 and < 168 hrs./week) | 0 | 0 | 0 |  |  |  | 0 | 0 | 0
| CSG0073 | BA309c | (BA309c) Modulating Burner on Makeup Air Handling Unit (> 50 and < 100 hrs./week) | 0 | 0 | 0 |  |  |  | 0 | 0 | 0
| CEB0003 | BA105 |  | 0 | 0 | 0 |  |  |  | 0 | 0 | 0
| CMC0002 | AE101a | (AE101a) Convert Constant Volume AHU to VAV AHU with Hydronic Reheat - Electric and Gas Customer | 0 | 0 | 0 |  |  |  | 0 | 0 | 0
| CME0022 | AE101b | (AE101b) Convert Constant Volume AHU to VAV AHU with Hydronic Reheat - Electric Customer | 0 | 0 | 0 |  |  |  | 0 | 0 | 0
| CMG0002 | AE101c | (AE101c) Convert Constant Volume AHU to VAV AHU with Hydronic Reheat - Gas Customer | 0 | 0 | 0 |  |  |  | 0 | 0 | 0
| CSG0025 | AE102 | (AE102) Enthalpy Wheel Energy Recovery Units (250 to 50,000 CFM design supply air volume flow rate) | 0 | 0 | 0 |  |  |  | 0 | 0 | 0
| CSG0024 | AE103 | (AE103) Fixed-Plate Air-to-Air Energy Recovery Units (250 to 50,000 CFM design supply air volume flow rate) | 0 | 0 | 0 |  |  |  | 0 | 0 | 0
| CRG0019 | AE104 | (AE104) Dust Collector Exhaust Air Energy Recovery (> 1,000 CFM exhaust air volume flow rate reduction) | 0 | 0 | 0 |  |  |  | 0 | 0 | 0
| CHG0234 | AE105a | (AE105a) HVAC Boiler Stack Economizer - 80 to 199 degrees F | 0 | 0 | 0 |  |  |  | 0 | 0 | 0
| CRG0005 | AE105b | (AE105b) HVAC Boiler Stack Economizer - GT 200 degrees F | 0 | 0 | 0 |  |  |  | 0 | 0 | 0
| CHG0235 | AE106a | (AE106a) Process Boiler Stack Economizer - 80 to 199 degrees F | 0 | 0 | 0 |  |  |  | 0 | 0 | 0
| CRG0006 | AE106b | (AE106b) Process Boiler Stack Economizer - GT 200 degrees F | 0 | 0 | 0 |  |  |  | 0 | 0 | 0
| CHG0229 | AE107 | (AE107) Waste Heat Recovery for Steam Boiler Makeup Water,Domestic Water, and Process Water Heating | 0 | 0 | 0 |  |  |  | 0 | 0 | 0
| CHG0214 | AE108 | (AE108) Automatic Boiler Blowdown Reduction | 0 | 0 | 0 |  |  |  | 0 | 0 | 0
| CSG0048 | AE109 | (AE109) Refrigeration Equipment Condenser WH Recovery to Decrease Natural Gas Domestic Water Heating Load | 0 | 0 | 0 |  |  |  | 0 | 0 | 0
| CSG0060 | AE110 | (AE110) Refrigeration Equipment Condenser WH Recovery to Decrease Natural Gas Space Heating Load | 0 | 0 | 0 |  |  |  | 0 | 0 | 0
| CHE0204 | AE201a | (AE201a) Data Center, Telecom and CRAC Air-Side Economizer - Glycol - Class 1 | 0 | 0 | 0 |  |  |  | 0 | 0 | 0
| CHE0205 | AE201b | (AE201b) Data Center, Telecom and CRAC Air-Side Economizer - Glycol - Class 2 | 0 | 0 | 0 |  |  |  | 0 | 0 | 0
| CHE0206 | AE201c | (AE201c) Data Center, Telecom and CRAC Air-Side Economizer - Glycol - Class 3 | 0 | 0 | 0 |  |  |  | 0 | 0 | 0
| CHE0207 | AE202a | (AE202a) Data Center, Telecom and CRAC Air-Side Economizer - Fresh Air - Class 1 | 0 | 0 | 0 |  |  |  | 0 | 0 | 0
| CHE0208 | AE202b | (AE202b) Data Center, Telecom and CRAC Air-Side Economizer - Fresh Air - Class 2 | 0 | 0 | 0 |  |  |  | 0 | 0 | 0
| CHE0209 | AE202c | (AE202c) Data Center, Telecom and CRAC Air-Side Economizer - Fresh Air - Class 3 | 0 | 0 | 0 |  |  |  | 0 | 0 | 0
| CHE0210 | AE203a | (AE203a) Data Center, Telecom and CRAC Air-Side Economizer - Pumped Refrigerant - Class 1 | 0 | 0 | 0 |  |  |  | 0 | 0 | 0
| CHE0211 | AE203b | (AE203b) Data Center, Telecom and CRAC Air-Side Economizer - Pumped Refrigerant - Class 2 | 0 | 0 | 0 |  |  |  | 0 | 0 | 0
| CHE0212 | AE203c | (AE203c) Data Center, Telecom and CRAC Air-Side Economizer - Pumped Refrigerant - Class 3 | 0 | 0 | 0 |  |  |  | 0 | 0 | 0
| CHE0213 | AE204 | (AE204) Data Center, Telecom and CRAC Air-Side Economizer - Air to Air Heat Exchanger | 0 | 0 | 0 |  |  |  | 0 | 0 | 0
| CHE0131 | AE205 | (AE205) Water-Cooled Chiller | 0 | 0 | 0 |  |  |  | 0 | 0 | 0
| CHE0132 | AE206 | (AE206) Air-Cooled Chiller | 0 | 0 | 0 |  |  |  | 0 | 0 | 0
| CRE0013 | AE207 | (AE207) Water-Cooled Condenser WH Recovery to Decrease Electric DWH Load | 0 | 0 | 0 |  |  |  | 0 | 0 | 0
| CRE0012 | AE208 | (AE208) Air-Cooled Condenser WH Recovery to Decrease Electric DWH Load | 0 | 0 | 0 |  |  |  | 0 | 0 | 0
| CRG0015 | AE209 | (AE209) Water-Cooled Condenser WH Recovery to Decrease Natural Gas DWH Load | 0 | 0 | 0 |  |  |  | 0 | 0 | 0
| CRG0014 | AE210 | (AE210) Air-Cooled Condenser WH Recovery to Decrease Natural Gas DWH Load | 0 | 0 | 0 |  |  |  | 0 | 0 | 0
| CRC0014 | AE211a | (AE211a) Operating Room with 20% to 99.9% Outside Air - Electric and Gas Customer | 0 | 0 | 0 |  |  |  | 0 | 0 | 0
| CRC0016 | AE211b | (AE211b) Operating Room with 20% to 99.9% Outside Air - Gas Customer | 0 | 0 | 0 |  |  |  | 0 | 0 | 0
| CRC0015 | AE211c | (AE211c) Operating Room with 20% to 99.9% Outside Air - Electric Customer | 0 | 0 | 0 |  |  |  | 0 | 0 | 0
| CRC0013 | AE212a | (AE212a) Operating Room with 100% Outside Air - Electric and Gas Customer | 0 | 0 | 0 |  |  |  | 0 | 0 | 0
| CHG0269 | AE212b | (AE212b) Operating Room with 100% Outside Air - Gas Customer | 0 | 0 | 0 |  |  |  | 0 | 0 | 0
| CRE0014 | AE212c | (AE212c) Operating Room with 100% Outside Air - Electric Customer | 0 | 0 | 0 |  |  |  | 0 | 0 | 0
| CRE0004 | LB101a | (LB101a) Automatic VAV Fume Hood Sash Closure System - Electric and Gas Customer | 0 | 0 | 0 |  |  |  | 0 | 0 | 0
| CRE0005 | LB101b | (LB101b) Automatic VAV Fume Hood Sash Closure System - Electric Customer | 0 | 0 | 0 |  |  |  | 0 | 0 | 0
| CRG0010 | LB101c | (LB101c) Automatic VAV Fume Hood Sash Closure System - Gas Customer | 0 | 0 | 0 |  |  |  | 0 | 0 | 0
| CRE0006 | LB102a | (LB102a) Reduced/Optimized Air Changes per Hour (ACH) - Electric and Gas Customer | 0 | 0 | 0 |  |  |  | 0 | 0 | 0
| CRE0007 | LB102b | (LB102b) Reduced/Optimized Air Changes per Hour (ACH) - Electric Customer | 0 | 0 | 0 |  |  |  | 0 | 0 | 0
| CRG0011 | LB102c | (LB102c) Reduced/Optimized Air Changes per Hour (ACH) - Gas Customer | 0 | 0 | 0 |  |  |  | 0 | 0 | 0
| CRE0009 | LB103 | (LB103) VAV Fume Hood Sash Stops - Electric Customer | 0 | 0 | 0 |  |  |  | 0 | 0 | 0
| CRC0009 | LB104a | (LB104a) Fume Hood Ventilation Reduction (based on sash location) - Electric and Gas Customer | 0 | 0 | 0 |  |  |  | 0 | 0 | 0
| CRE0001 | LB104b | (LB104b) Fume Hood Ventilation Reduction (based on sash location) - Electric Customer | 0 | 0 | 0 |  |  |  | 0 | 0 | 0
| CRG0009 | LB104c | (LB104c) Fume Hood Ventilation Reduction (based on sash location) - Gas Customer | 0 | 0 | 0 |  |  |  | 0 | 0 | 0
| CSE0095 | LB105a | (LB105a) VAV Fume Hood Occupancy Sensor Control - Electric and Gas Customer | 0 | 0 | 0 |  |  |  | 0 | 0 | 0
| CSE0097 | LB105b | (LB105b) VAV Fume Hood Occupancy Sensor Control - Electric Customer | 0 | 0 | 0 |  |  |  | 0 | 0 | 0
| CSE0096 | LB105c | (LB105c) VAV Fume Hood Occupancy Sensor Control - Gas Customer | 0 | 0 | 0 |  |  |  | 0 | 0 | 0
| CRE0010 | LB106a | (LB106a) Low-Flow VAV Fume Hood - Electric and Gas Customer | 0 | 0 | 0 |  |  |  | 0 | 0 | 0
| CRE0011 | LB106b | (LB106b) Low-Flow VAV Fume Hood - Electric Customer | 0 | 0 | 0 |  |  |  | 0 | 0 | 0
| CRG0013 | LB106c | (LB106c) Low-Flow VAV Fume Hood - Gas Customer | 0 | 0 | 0 |  |  |  | 0 | 0 | 0
| CHG0023 | TU101a | (TU101a) Space Heating Boiler Tune-Up - Level 1 - 110 to 499 MBH | 0 | 0 | 0 |  |  |  | 0 | 0 | 0
| CHG0024 | TU101b | (TU101b) Space Heating Boiler Tune-Up - Level 2 - 500 to 1,199 MBH | 0 | 0 | 0 |  |  |  | 0 | 0 | 0
| CHG0025 | TU101c | (TU101c) Space Heating Boiler Tune-Up - Level 3 - At Least 1,200 MBH | 0 | 0 | 0 |  |  |  | 0 | 0 | 0
| CHG0285 | TU102a | (TU102a) Process Boiler Tune-Up - Level 4 - 300 to 2,999 MBH | 0 | 0 | 0 |  |  |  | 0 | 0 | 0
| CHG0284 | TU102b | (TU102b) Process Boiler Tune-Up - Level 5 - 3,000 to 9,999 MBH | 0 | 0 | 0 |  |  |  | 0 | 0 | 0
| CHG0283 | TU102c | (TU102c) Process Boiler Tune-Up - Level 6 - At Least 10,000 MBH | 0 | 0 | 0 |  |  |  | 0 | 0 | 0
| CHG0224 | TU103a | (TU103a) Process Burner Tune-Up - Level 7 - 300 to 499 MBH | 0 | 0 | 0 |  |  |  | 0 | 0 | 0
| CHG0225 | TU103b | (TU103b) Process Burner Tune-Up - Level 8 - 500 to 1,199 MBH | 0 | 0 | 0 |  |  |  | 0 | 0 | 0
| CHG0226 | TU103c | (TU103c) Process Burner Tune-Up - Level 9 - At Least 1,200 MBH | 0 | 0 | 0 |  |  |  | 0 | 0 | 0
| CHG0250 | TU104a | (TU104a) Pool and Spa Boiler Tune-Up - Level 10 - 300 to 499 MBH | 0 | 0 | 0 |  |  |  | 0 | 0 | 0
| CHG0251 | TU104b | (TU104b) Pool and Spa Boiler Tune-Up - Level 11 - 500 to 1,199 MBH | 0 | 0 | 0 |  |  |  | 0 | 0 | 0
| CHG0252 | TU104c | (TU104c) Pool and Spa Boiler Tune-Up - Level 12 - At Least 1,200 MBH | 0 | 0 | 0 |  |  |  | 0 | 0 | 0
| CWG0016 | TU105a | (TU105a) Domestic Water Heating Boiler Tune-Up - Level 13 - 199 to 499 MBH | 0 | 0 | 0 |  |  |  | 0 | 0 | 0
| CWG0017 | TU105b | (TU105b) Domestic Water Heating Boiler Tune-Up - Level 14 - 500 to 1,199 MBH | 0 | 0 | 0 |  |  |  | 0 | 0 | 0
| CWG0019 | TU105c | (TU105c) Domestic Water Heating Boiler Tune-Up - Level 15 - At Least 1,200 MBH | 0 | 0 | 0 |  |  |  | 0 | 0 | 0
| CHG0019 | TU106a | (TU106a) Forced Air Furnace, Unit Heater or Rooftop Unit (RTU) Tune-up - 40 to 299 MBH | 0 | 0 | 0 |  |  |  | 0 | 0 | 0
| CHG0021 | TU106b | (TU106b) Forced Air Furnace, Unit Heater or Rooftop Unit (RTU) Tune-up - At least 300 MBH | 0 | 0 | 0 |  |  |  | 0 | 0 | 0
| CHE0145 | TU201a | (TU201a) Air- or Water-Cooled Chiller Tune-up - 20 to 149 Tons | 0 | 0 | 0 |  |  |  | 0 | 0 | 0
| CHE0146 | TU201b | (TU201b) Air- or Water-Cooled Chiller Tune-up - 150 to 999 Tons | 0 | 0 | 0 |  |  |  | 0 | 0 | 0
| CWE0029 | TU201c | (TU201c) Air- or Water-Cooled Chiller Tune-up - At Least 1,000 Tons | 0 | 0 | 0 |  |  |  | 0 | 0 | 0
| CHG0268 | TU202 | (TU202) Steam Trap Monitoring System - Space Heat | 0 | 0 | 0 |  |  |  | 0 | 0 | 0
| CHG0270 | TU203 | (TU203) Steam Trap Monitoring System - Process Heat | 0 | 0 | 0 |  |  |  | 0 | 0 | 0
| CWG0030 | TU204a | (TU204a) New Outdoor Air Damper Assembly | 0 | 0 | 0 |  |  |  | 0 | 0 | 0
| CWG0031 | TU204b | (TU204b) Repair Outdoor Air Damper Assembly (i.e. change damper seals) | 0 | 0 | 0 |  |  |  | 0 | 0 | 0
| CHG0257 | TU205 | (TU205) HVAC Steam Traps | 0 | 0 | 0 |  |  |  | 0 | 0 | 0
| CHG0271 | TU206 | (TU206) Process Steam Traps (> 50 psig and > 4,000 hrs./yr.) | 0 | 0 | 0 |  |  |  | 0 | 0 | 0
| CSE0167 | RL101 | (RL101) Discus Compressors for Walk-in Coolers or Freezers | 0 | 0 | 0 |  |  |  | 0 | 0 | 0
| CSE0168 | RL102 | (RL102) Scroll Compressors for Walk-in Coolers or Freezers | 0 | 0 | 0 |  |  |  | 0 | 0 | 0
| CSE0163 | RL103a | (RL103a) Refrigeration Condenser Floating Head Pressure Controls - Grocery Store Systems | 0 | 0 | 0 |  |  |  | 0 | 0 | 0
| CSE0088 | RL103b | (RL103b) Refrigeration Condenser Floating Head Pressure Controls - Non-Grocery Store Systems, including Industrial Process Cooling | 0 | 0 | 0 |  |  |  | 0 | 0 | 0
| CSE0165 | RL104 | (RL104) Walk-in Cooler Air-Side Economizers (> 1,000 ft³) (33° to 50°F) | 0 | 0 | 0 |  |  |  | 0 | 0 | 0
| CSE0022 | RL105 | (RL105) Refrigerated Space LED Lighting (Refrigeration Savings) -20°F to 0°F | 0 | 0 | 0 |  |  |  | 0 | 0 | 0
| CSE0023 | RL106 | (RL106) Refrigerated Space LED Lighting (Refrigeration Savings) 1°F to 20°F | 0 | 0 | 0 |  |  |  | 0 | 0 | 0
| CSE0024 | RL107 | (RL107) Refrigerated Space LED Lighting (Refrigeration Savings) 21°F to 40°F | 0 | 0 | 0 |  |  |  | 0 | 0 | 0
| CSE0011 | RL108 | (RL108) Case Cooler or Freezer Anti-Sweat Heater Controls | 0 | 0 | 0 |  |  |  | 0 | 0 | 0
| CSE0166 | RL109 | (RL109) Walk-in Cooler or Freezer Defrost Controls | 0 | 0 | 0 |  |  |  | 0 | 0 | 0
| CSE0026 | RL110a | (RL110a) Walk-in Cooler or Freezer Evaporator Fan Speed Controls - Electronically Commutated Motor | 0 | 0 | 0 |  |  |  | 0 | 0 | 0
| CSE0085 | RL110b | (RL110b) Walk-in Cooler or Freezer Evaporator Fan Speed Controls - Permanent Split Capacitor Motor | 0 | 0 | 0 |  |  |  | 0 | 0 | 0
| CSE0087 | RL110c | (RL110c) Walk-in Cooler or Freezer Evaporator Fan Speed Controls - Shaded Pole Motor | 0 | 0 | 0 |  |  |  | 0 | 0 | 0
| CSE0184 | RL111 | (RL111) Evaporator Fan Controls with Demand Defrost - Walk-in Cooler (33° to 50°F) | 0 | 0 | 0 |  |  |  | 0 | 0 | 0
| CSE0183 | RL112 | (RL112) Evaporator Fan Controls with Demand Defrost - Walk-in Freezer (< 32°F) | 0 | 0 | 0 |  |  |  | 0 | 0 | 0
| CSE0020 | RL113 | (RL113) Refrigerated Case Evaporator Fan Electronically Commutated Motors (ECM) | 0 | 0 | 0 |  |  |  | 0 | 0 | 0
| CSE0089 | RL114 | (RL114) Walk-in Cooler or Freezer Evaporator Fan Electronically Commutated Motors (ECM) | 0 | 0 | 0 |  |  |  | 0 | 0 | 0
| CSE0114 | RL115 | (RL115) Walk-in Cooler or Freezer Evaporator Fan/Motor Assembly Reduction | 0 | 0 | 0 |  |  |  | 0 | 0 | 0
| CSE0013 | RL116 | (RL116) LED Lighting for Case Cooler or Freezer | 0 | 0 | 0 |  |  |  | 0 | 0 | 0
| CSE0021 | RL117 | (RL117) Occupancy Sensors for Case Cooler or Freezer LED Lighting | 0 | 0 | 0 |  |  |  | 0 | 0 | 0
| CSE0191 | RL201 | (RL201) Medium Temp. Case, Replacing Shaded Pole Motor (33° to 50°F) | 0 | 0 | 0 |  |  |  | 0 | 0 | 0
| CSE0192 | RL202 | (RL202) Low Temp. Case, Replacing Shaded Pole Motor (< 32°F) | 0 | 0 | 0 |  |  |  | 0 | 0 | 0
| CSE0193 | RL203 | (RL203) Medium Temp. Walk-in, Replacing Shaded Pole Motor (33° to 50°F) | 0 | 0 | 0 |  |  |  | 0 | 0 | 0
| CSE0194 | RL204 | (RL204) Low Temp. Walk-in, Replacing Shaded Pole Motor (< 32°F) | 0 | 0 | 0 |  |  |  | 0 | 0 | 0
| CSE0195 | RL205 | (RL205) Medium Temp. Walk-in, Replacing Permanent Split Capacitor Motor | 0 | 0 | 0 |  |  |  | 0 | 0 | 0
| CSE0196 | RL206 | (RL206) Low Temp. Walk-in, Replacing Permanent Split Capacitor Motor | 0 | 0 | 0 |  |  |  | 0 | 0 | 0
| CSE0148 | RL207a | (RL207a) No Heat Case Cooler or Freezer Doors (no anti-sweat heater) | 0 | 0 | 0 |  |  |  | 0 | 0 | 0
| CSE0149 | RL207b | (RL207b) Low Heat Case Cooler or Freezer Doors (low wattage anti-sweat heater) | 0 | 0 | 0 |  |  |  | 0 | 0 | 0
| CSC0028 | RL208a | (RL208a) Adding Case Cooler Doors (33°F to 50°F) - Electric and Gas Customer | 0 | 0 | 0 |  |  |  | 0 | 0 | 0
| CSE0027 | RL208b | (RL208b) Adding Case Cooler Doors (33°F to 50°F) - Electric Customer | 0 | 0 | 0 |  |  |  | 0 | 0 | 0
| CSG0063 | RL208c | (RL208c) Adding Case Cooler Doors (33°F to 50°F) - Gas Customer | 0 | 0 | 0 |  |  |  | 0 | 0 | 0
| CSC0030 | RL209a | (RL209a) Adding Case Freezer Doors (0°F to 32°F) - Electric and Gas Customer | 0 | 0 | 0 |  |  |  | 0 | 0 | 0
| CSE0029 | RL209b | (RL209b) Adding Case Freezer Doors (0°F to 32°F) - Electric Customer | 0 | 0 | 0 |  |  |  | 0 | 0 | 0
| CSG0064 | RL209c | (RL209c) Adding Case Freezer Doors (0°F to 32°F) - Gas Customer | 0 | 0 | 0 |  |  |  | 0 | 0 | 0
| CSE0007 | RL210 | (RL210) Open Case Cooler or Freezer Night Covers | 0 | 0 | 0 |  |  |  | 0 | 0 | 0
| CBC0003 | RL211 | (RL211) Refrigerated Space Doorway Strip Curtains, Medium Temp. (1°F to 40°F) | 0 | 0 | 0 |  |  |  | 0 | 0 | 0
| CBC0004 | RL212 | (RL212) Refrigerated Space Doorway Strip Curtains, Low Temperature (< 0°F) | 0 | 0 | 0 |  |  |  | 0 | 0 | 0
| CSE0099 | RL213 | (RL213) Walk-in Cooler or Freezer Door Gasket Seals | 0 | 0 | 0 |  |  |  | 0 | 0 | 0
| CSG0028 | RL214a | (RL214a) Automatic High-Speed Doors - Between Freezer and Cooler | 0 | 0 | 0 |  |  |  | 0 | 0 | 0
| CSG0030 | RL214b | (RL214b) Automatic High-Speed Doors - Between Freezer and Dock | 0 | 0 | 0 |  |  |  | 0 | 0 | 0
| CSG0029 | RL214c | (RL214c) Automatic High-Speed Doors - Between Cooler and Dock | 0 | 0 | 0 |  |  |  | 0 | 0 | 0
| CME0064 | RL215 | (RL215) Integrated Variable Speed Motor (e.g. ECM) on Grocery Store Refrigeration System Exterior Condenser Fans | 0 | 0 | 0 |  |  |  | 0 | 0 | 0
| CSG0001 | RL301 | (RL301) Laundry Ozone-Generation System (Natural Gas Water Heater) | 0 | 0 | 0 |  |  |  | 0 | 0 | 0
| CWG0006 | RL302 | (RL302) Clothes Washers (Natural Gas Water Heater) - Gas Customer | 0 | 0 | 0 |  |  |  | 0 | 0 | 0
| CSE0010 | RL303 | (RL303) Clothes Washers (Electric Water Heater) - Electric Customer | 0 | 0 | 0 |  |  |  | 0 | 0 | 0
| CSC0047 | RL304 | (RL304) Commercial Kitchen Ventilation Controls - Electic and Gas Customer | 0 | 0 | 0 |  |  |  | 0 | 0 | 0
| CSG0087 | RL304 | (RL304) Commercial Kitchen Ventilation Controls - Gas Customer | 0 | 0 | 0 |  |  |  | 0 | 0 | 0
| CSC0052 | RL305 | (RL305) Engineered Commercial Kitchen Ventilation Hoods - Electric and Gas Customer | 0 | 0 | 0 |  |  |  | 0 | 0 | 0
| CSG0109 | RL305 | (RL305) Engineered Commercial Kitchen Ventilation Hoods - Gas Customer | 0 | 0 | 0 |  |  |  | 0 | 0 | 0
| CHG0013 | RL306 | (RL306) Restaurant Demand Control Ventilation (Dining Room Only) | 0 | 0 | 0 |  |  |  | 0 | 0 | 0
| CSG0054 | RL307 | (RL307) Commercial Dishwashers (Natural Gas Water Heater) | 0 | 0 | 0 |  |  |  | 0 | 0 | 0
| CSG0017 | RL308 | (RL308) Under Counter Dishwashers (Natural Gas Water Heater) | 0 | 0 | 0 |  |  |  | 0 | 0 | 0
| CSC0106 | BE101 | (BE101) Wall Insulation - Electric and Gas Customer | 0 | 0 | 0 |  |  |  | 0 | 0 | 0
| CSG0006 | BE101 | (BE101) Wall Insulation - Gas Only Customer | 0 | 0 | 0 |  |  |  | 0 | 0 | 0
| CSG0032 | BE102a | (BE102a) Flat Roof Insulation - R 10 to R 18 - Electric and Gas Customer | 0 | 0 | 0 |  |  |  | 0 | 0 | 0
| CSG0034 | BE102b | (BE102b) Flat Roof Insulation - R 12 to R 18 - Electric and Gas Customer | 0 | 0 | 0 |  |  |  | 0 | 0 | 0
| CSG0036 | BE102c | (BE102c) Flat Roof Insulation - R 14 to R 18 - Electric and Gas Customer | 0 | 0 | 0 |  |  |  | 0 | 0 | 0
| CSG0038 | BE102d | (BE102d) Flat Roof Insulation - R 16 to R 18 - Electric and Gas Customer | 0 | 0 | 0 |  |  |  | 0 | 0 | 0
| CSG0040 | BE102e | (BE102e) Flat Roof Insulation - R 18 to R 20 - Electric and Gas Customer | 0 | 0 | 0 |  |  |  | 0 | 0 | 0
| CSG0042 | BE102f | (BE102f) Flat Roof Insulation - R 20 to R 22 - Electric and Gas Customer | 0 | 0 | 0 |  |  |  | 0 | 0 | 0
| CSG0044 | BE102g | (BE102g) Flat Roof Insulation - R 22 to R 24 - Electric and Gas Customer | 0 | 0 | 0 |  |  |  | 0 | 0 | 0
| CSG0033 | BE102a | (BE102a) Flat Roof Insulation - R 10 to R 18 - Gas Customer | 0 | 0 | 0 |  |  |  | 0 | 0 | 0
| CSG0035 | BE102b | (BE102b) Flat Roof Insulation - R 12 to R 18 - Gas Customer | 0 | 0 | 0 |  |  |  | 0 | 0 | 0
| CSG0037 | BE102c | (BE102c) Flat Roof Insulation - R 14 to R 18 - Gas Customer | 0 | 0 | 0 |  |  |  | 0 | 0 | 0
| CSG0039 | BE102d | (BE102d) Flat Roof Insulation - R 16 to R 18 - Gas Customer | 0 | 0 | 0 |  |  |  | 0 | 0 | 0
| CSG0041 | BE102e | (BE102e) Flat Roof Insulation - R 18 to R 20 - Gas Customer | 0 | 0 | 0 |  |  |  | 0 | 0 | 0
| CSG0043 | BE102f | (BE102f) Flat Roof Insulation - R 20 to R 22 - Gas Customer | 0 | 0 | 0 |  |  |  | 0 | 0 | 0
| CSG0045 | BE102g | (BE102g) Flat Roof Insulation - R 22 to R 24 - Gas Customer | 0 | 0 | 0 |  |  |  | 0 | 0 | 0
| CSC0039 | BE103 | (BE103) Attic Roof Insulation - Electric and Gas Customer | 0 | 0 | 0 |  |  |  | 0 | 0 | 0
| CSG0012 | BE103 | (BE103) Attic Roof Insulation - Gas Customer | 0 | 0 | 0 |  |  |  | 0 | 0 | 0
| CBC0001 | BE104 | (BE104) Window Reduction (Consumers Energy Natural Gas Customer Only) - Electric and Gas Customer | 0 | 0 | 0 |  |  |  | 0 | 0 | 0
| CBC0002 | BE104 | (BE104) Window Reduction (Consumers Energy Natural Gas Customer Only) - Gas Customer | 0 | 0 | 0 |  |  |  | 0 | 0 | 0
| CSE0100 | BE105 | (BE105) High-Efficiency Window Film (Consumers Energy Electric Customer Only) | 0 | 0 | 0 |  |  |  | 0 | 0 | 0
| CBE0004 | BE106 | (BE106) Window Awnings (Consumers Energy Electric Customer Only) | 0 | 0 | 0 |  |  |  | 0 | 0 | 0
| CSE0132 | BE107 | (BE107) High Performance Window Glazing (Consumers Energy Electric Customer Only) | 0 | 0 | 0 |  |  |  | 0 | 0 | 0
| CBE0003 | BE108 | (BE108) Cool (White) Roof (Consumers Energy Electric Customer Only) | 0 | 0 | 0 |  |  |  | 0 | 0 | 0
| CBG0002 | BE109 | (BE109) Automatic High-Speed Doors for Building Exterior | 0 | 0 | 0 |  |  |  | 0 | 0 | 0
| CSG0104 | BE110a | (BE110a) Automatic Pool Covers 400 - 2,400 sq. ft. | 0 | 0 | 0 |  |  |  | 0 | 0 | 0
| CSG0105 | BE110b | (BE110b) Automatic Pool Covers 2,401 - 4,600 sq. ft. | 0 | 0 | 0 |  |  |  | 0 | 0 | 0
| CSG0106 | BE110c | (BE110c) Automatic Pool Covers 4,601 - 6,800 sq. ft. | 0 | 0 | 0 |  |  |  | 0 | 0 | 0
| CSG0107 | BE110d | (BE110d) Automatic Pool Covers 6,801 - 9,000 sq. ft. | 0 | 0 | 0 |  |  |  | 0 | 0 | 0
| CSG0108 | BE110e | (BE110e) Automatic Pool Covers 9,001 - 10,000 sq. ft. | 0 | 0 | 0 |  |  |  | 0 | 0 | 0
| CSG0099 | BE111a | (BE111a) Manual and Semi-Automatic Pool Covers 400 - 2,400 sq. ft. | 0 | 0 | 0 |  |  |  | 0 | 0 | 0
| CSG0100 | BE111b | (BE111b) Manual and Semi-Automatic Pool Covers 2,401 - 4,600 sq. ft. | 0 | 0 | 0 |  |  |  | 0 | 0 | 0
| CSG0101 | BE111c | (BE111c) Manual and Semi-Automatic Pool Covers 4,601 - 6,800 sq. ft. | 0 | 0 | 0 |  |  |  | 0 | 0 | 0
| CSG0102 | BE111d | (BE111d) Manual and Semi-Automatic Pool Covers 6,801 - 9,000 sq. ft. | 0 | 0 | 0 |  |  |  | 0 | 0 | 0
| CWG0013 | IN101 | (IN101) Steam Space Heating Supply Piping (Unconditioned Space) | 0 | 0 | 0 |  |  |  | 0 | 0 | 0
| CHG0215 | IN102 | (IN102) Steam Space Heating Condensate Piping (Conditioned or Unconditioned Space) | 0 | 0 | 0 |  |  |  | 0 | 0 | 0
| CWG0001 | IN103 | (IN103) Hydronic Space Heating Piping (Unconditioned Space) | 0 | 0 | 0 |  |  |  | 0 | 0 | 0
| CWG0023 | IN104a | (IN104a) Domestic Hot Water Piping - Natural Gas - Unconditioned Space | 0 | 0 | 0 |  |  |  | 0 | 0 | 0
| CWG0025 | IN104b | (IN104b) Domestic Hot Water Piping - Natural Gas - Conditioned Space | 0 | 0 | 0 |  |  |  | 0 | 0 | 0
| CHC0020 | IN105a | (IN105a) Process Steam Supply Piping - Conditioned Space - Natural Gas Customers | 0 | 0 | 0 |  |  |  | 0 | 0 | 0
| CHG0052 | IN105b | (IN105b) Process Steam Supply Piping - Conditioned Space (Not A/C and Natural Gas Customers) | 0 | 0 | 0 |  |  |  | 0 | 0 | 0
| CHG0051 | IN105c | (IN105c) Process Steam Supply Piping - Unconditioned Space (Natural Gas Customers) | 0 | 0 | 0 |  |  |  | 0 | 0 | 0
| CHG0056 | IN106a | (IN106a) Process Steam Condensate Piping - Unconditioned Space (Natural Gas Customers) | 0 | 0 | 0 |  |  |  | 0 | 0 | 0
| CHG0054 | IN106b | (IN106b) Process Steam Condensate Piping - Conditioned Space (Not A/C and Natural Gas Customers) | 0 | 0 | 0 |  |  |  | 0 | 0 | 0
| CSG0081 | IN107 | (IN107) Domestic Hot Water - Unconditioned Space - Natural Gas | 0 | 0 | 0 |  |  |  | 0 | 0 | 0
| CSG0082 | IN108 | (IN108) Hydronic Space Heating - Unconditioned Space - Natural Gas | 0 | 0 | 0 |  |  |  | 0 | 0 | 0
| CSG0083 | IN109 | (IN109) Domestic Hot Water - Conditioned Space - Natural Gas | 0 | 0 | 0 |  |  |  | 0 | 0 | 0
| CWE0007 | IN110a | (IN110a) Domestic Hot Water Piping - Unconditioned Space | 0 | 0 | 0 |  |  |  | 0 | 0 | 0
| CWE0010 | IN110b | (IN110b) Domestic Hot Water Piping - Conditioned Space | 0 | 0 | 0 |  |  |  | 0 | 0 | 0
| CHE0128 | IN111 | (IN111) Data Center - Conditioned Space | 0 | 0 | 0 |  |  |  | 0 | 0 | 0
| CSE0134 | IN112a | (IN112a) Med Temperature Refrigeration - Conditioned Space | 0 | 0 | 0 |  |  |  | 0 | 0 | 0
| CSE0136 | IN112b | (IN112b) Med Temperature Refrigeration - Unconditioned Space | 0 | 0 | 0 |  |  |  | 0 | 0 | 0
| CSE0137 | IN113 | (IN113) Low Temperature Refrigeration - Conditioned or Unconditioned Space | 0 | 0 | 0 |  |  |  | 0 | 0 | 0
| CSG0055 | IN114 | (IN114) Supply or Return Air Ductwork Insulation - Unconditioned Space (e.g. Crawl Space) - Supply Air | 0 | 0 | 0 |  |  |  | 0 | 0 | 0
| CSG0056 | IN115 | (IN115) Supply or Return Air Ductwork Insulation - Unconditioned Space (e.g. Crawl Space) - Return Air | 0 | 0 | 0 |  |  |  | 0 | 0 | 0
| CSG0065 | IN116 | (IN116) Supply or Return Air Ductwork Insulation - Exterior Space - Supply Air | 0 | 0 | 0 |  |  |  | 0 | 0 | 0
| CSG0066 | IN117 | (IN117) Supply or Return Air Ductwork Insulation - Exterior Space - Return Air | 0 | 0 | 0 |  |  |  | 0 | 0 | 0
| CBE0404 | AG101 | (AG101) Farm Energy Audit as Defined by USDA (Type 2) - Electric and Gas Customer | 0 | 0 | 0 |  |  |  | 0 | 0 | 0
| CBE0405 | AG101 | (AG101) Farm Energy Audit as Defined by USDA (Type 2) - Electric Customer | 0 | 0 | 0 |  |  |  | 0 | 0 | 0
| CBG0402 | AG101 | (AG101) Farm Energy Audit as Defined by USDA (Type 2) - Gas Customer | 0 | 0 | 0 |  |  |  | 0 | 0 | 0
| CSG0047 | AG102 | (AG102) New Grain Dryer (Consumers Energy Natural Gas Customers) | 0 | 0 | 0 |  |  |  | 0 | 0 | 0
| CSE0162 | AG103 | (AG103) Add Heat Recovery to Grain Dryer (Consumers Energy Natural Gas Customers) | 0 | 0 | 0 |  |  |  | 0 | 0 | 0
| CSE0101 | AG104 | (AG104) Temperature / Moisture Management Controller (Consumers Energy Electric Customers) | 0 | 0 | 0 |  |  |  | 0 | 0 | 0
| CSG0004 | AG105 | (AG105) Heat Curtains | 0 | 0 | 0 |  |  |  | 0 | 0 | 0
| CSG0050 | AG106 | (AG106) Infrared Film - Replacing a Single-Layer Roof with a Double-Layer Roof | 0 | 0 | 0 |  |  |  | 0 | 0 | 0
| CSG0051 | AG107 | (AG107) Infrared Film - Replacing a Double-Layer Roof with a Double-Layer Roof | 0 | 0 | 0 |  |  |  | 0 | 0 | 0
| CSG0098 | AG108 | (AG108) Environmental Controls | 0 | 0 | 0 |  |  |  | 0 | 0 | 0
| CSG0058 | AG109 | (AG109) In-Floor or In-Bench Hydronic Heating Systems (without heat curtains) | 0 | 0 | 0 |  |  |  | 0 | 0 | 0
| CSG0059 | AG110 | (AG110) In-Floor or In-Bench Hydronic Heating Systems (with heat curtains) | 0 | 0 | 0 |  |  |  | 0 | 0 | 0
| CSE0104 | AG111a | (AG111a) Circulation, Exhaust or Ventilation Fans - 24 Inch to 35 Inch Fan Blade Diameter | 0 | 0 | 0 |  |  |  | 0 | 0 | 0
| CSE0105 | AG111b | (AG111b) Circulation, Exhaust or Ventilation Fans - 36 Inch to 47 Inch Fan Blade Diameter | 0 | 0 | 0 |  |  |  | 0 | 0 | 0
| CSE0106 | AG111c | (AG111c) Circulation, Exhaust or Ventilation Fans - 48 Inch to 72 Inch Fan Blade Diameter | 0 | 0 | 0 |  |  |  | 0 | 0 | 0
| CSE0116 | AG112a | (AG112a) High-Volume, Low-Speed Fans - 16-Foot to < 18-Foot Fan Blade Diameter | 0 | 0 | 0 |  |  |  | 0 | 0 | 0
| CSE0117 | AG112b | (AG112b) High-Volume, Low-Speed Fans - 18-Foot to < 20-Foot Fan Blade Diameter | 0 | 0 | 0 |  |  |  | 0 | 0 | 0
| CSE0107 | AG112c | (AG112c) High-Volume, Low-Speed Fans - 20-Foot to < 22-Foot Fan Blade Diameter | 0 | 0 | 0 |  |  |  | 0 | 0 | 0
| CSE0108 | AG112d | (AG112d) High-Volume, Low-Speed Fans - 22-Foot to < 24-Foot Fan Blade Diameter | 0 | 0 | 0 |  |  |  | 0 | 0 | 0
| CSE0109 | AG112e | (AG112e) High-Volume, Low-Speed Fans - At Least 24-Foot Fan Blade Diameter | 0 | 0 | 0 |  |  |  | 0 | 0 | 0
| CHG0222 | AG113 | (AG113) Fan Thermostat Controllers (> 0.5 HP Fan Motors) | 0 | 0 | 0 |  |  |  | 0 | 0 | 0
| CAE0034 | AG114 | (AG114) VSD on Agricultural Irrigation System Pumps | 0 | 0 | 0 |  |  |  | 0 | 0 | 0
| CME0053 | AG115 | (AG115) VSD on Golf Course Irrigation System Pumps | 0 | 0 | 0 |  |  |  | 0 | 0 | 0
| CSE0102 | AG116 | (AG116) Micro (Drip) Irrigation Systems | 0 | 0 | 0 |  |  |  | 0 | 0 | 0
| CSE0103 | AG117 | (AG117) Low-Pressure or Zero-Energy Sprinkler Nozzles | 0 | 0 | 0 |  |  |  | 0 | 0 | 0
| CSE0157 | AG201 | (AG201) Scroll Compressors for Dairy Refrigeration with Milk Pre-cooler (EER 10.5 to 11.49) | 0 | 0 | 0 |  |  |  | 0 | 0 | 0
| CSE0091 | AG202 | (AG202) Scroll Compressors for Dairy Refrigeration without Milk Pre-cooler (EER 10.5 to 11.49) | 0 | 0 | 0 |  |  |  | 0 | 0 | 0
| CSE0176 | AG203 | (AG203) Scroll Compressors for Dairy Refrigeration with Milk Pre-cooler (EER > 11.5) | 0 | 0 | 0 |  |  |  | 0 | 0 | 0
| CSE0177 | AG204 | (AG204) Scroll Compressors for Dairy Refrigeration without Milk Pre-cooler (EER > 11.5) | 0 | 0 | 0 |  |  |  | 0 | 0 | 0
| CAE0021 | AG205 | (AG205) Variable Speed Drive on Vacuum Pumps | 0 | 0 | 0 |  |  |  | 0 | 0 | 0
| CAE0022 | AG206 | (AG206) Variable Speed Drive on Milk Pumps with Existing Milk Pre-Cooler | 0 | 0 | 0 |  |  |  | 0 | 0 | 0
| CAE0023 | AG207 | (AG207) Variable Speed Drive on Milk Pumps with New Milk Pre-Cooler | 0 | 0 | 0 |  |  |  | 0 | 0 | 0
| CSE0121 | AG208 | (AG208) Milk Pre-Cooler Heat Exchanger (Chiller Savings) | 0 | 0 | 0 |  |  |  | 0 | 0 | 0
| CSE0122 | AG209a | (AG209a) Water Pre-Heat Heat Exchanger (Heat Recovery Tank, Electric Water Heating Savings) | 0 | 0 | 0 |  |  |  | 0 | 0 | 0
| CSG0057 | AG209b | (AG209b) Water Pre-Heat Heat Exchanger (Heat Recovery Tank, GasWater Heating Savings) | 0 | 0 | 0 |  |  |  | 0 | 0 | 0
| CSE0092 | AG210 | (AG210) Dairy Refrigeration Tune-Up (Pre-Notification NOT required) | 0 | 0 | 0 |  |  |  | 0 | 0 | 0
| CLE0069 | AG211a | (AG211a) LED Grow Lights < 6,570 Annual Hours (Retrofit Only) | 0 | 0 | 0 |  |  |  | 0 | 0 | 0
| CSE0188 | AG211b | (AG211b) LED Grow Lights > 6,570 Annual Hours (Retrofit Only) | 0 | 0 | 0 |  |  |  | 0 | 0 | 0
|  | AG211c | (AG211c) LED Grow Lights < 6,570 Annual Hours (New Constr.) | 0 | 0 | 0 |  |  |  | 0 | 0 | 0
|  | AG211d | (AG211d) LED Grow Lights > 6,570 Annual Hours (New Constr.) | 0 | 0 | 0 |  |  |  | 0 | 0 | 0
|  | AG211e | (AG211e) Seasonal LED Grow Lights < 1000 Annual Hours (Retrofit Only) | 0 | 0 | 0 |  |  |  | 0 | 0 | 0
|  | AG211f | (AG211f) Seasonal LED Grow Lights < 1500 Annual Hours (Retrofit Only) | 0 | 0 | 0 |  |  |  | 0 | 0 | 0
|  | AG211g | (AG211g) Seasonal LED Grow Lights < 2000 Annual Hours (Retrofit Only) | 0 | 0 | 0 |  |  |  | 0 | 0 | 0
|  | AG211h | (AG211h) Seasonal LED Grow Lights < 2500 Annual Hours (Retrofit Only) | 0 | 0 | 0 |  |  |  | 0 | 0 | 0
|  | AG211i | (AG211i) Seasonal LED Grow Lights < 3000 Annual Hours (Retrofit Only) | 0 | 0 | 0 |  |  |  | 0 | 0 | 0
|  | AG211j | (AG211j) Seasonal LED Grow Lights < 3500 Annual Hours (Retrofit Only) | 0 | 0 | 0 |  |  |  | 0 | 0 | 0
|  | AG211k | (AG211k) Seasonal LED Grow Lights < 4000 Annual Hours (Retrofit Only) | 0 | 0 | 0 |  |  |  | 0 | 0 | 0
|  | AG211l | (AG211l) Seasonal LED Grow Lights < 1000 Annual Hours (New Constr.) | 0 | 0 | 0 |  |  |  | 0 | 0 | 0
|  | AG211m | (AG211m) Seasonal LED Grow Lights < 1500 Annual Hours (New Constr.) | 0 | 0 | 0 |  |  |  | 0 | 0 | 0
|  | AG211n | (AG211n) Seasonal LED Grow Lights < 2000 Annual Hours (New Constr.) | 0 | 0 | 0 |  |  |  | 0 | 0 | 0
|  | AG211o | (AG211o) Seasonal LED Grow Lights < 2500 Annual Hours (New Constr.) | 0 | 0 | 0 |  |  |  | 0 | 0 | 0
|  | AG211p | (AG211p) Seasonal LED Grow Lights < 3000 Annual Hours (New Constr.) | 0 | 0 | 0 |  |  |  | 0 | 0 | 0
|  | AG211q | (AG211q) Seasonal LED Grow Lights < 3500 Annual Hours (New Constr.) | 0 | 0 | 0 |  |  |  | 0 | 0 | 0
|  | AG211r | (AG211r) Seasonal LED Grow Lights < 4000 Annual Hours (New Constr.) | 0 | 0 | 0 |  |  |  | 0 | 0 | 0
| CLE0074 | AG212 | (AG212) Dairy Long Day LED Lighting Systems | 0 | 0 | 0 |  |  |  | 0 | 0 | 0
| CFE0019 | AG213 | (AG213) Poultry LED Lighting Systems | 0 | 0 | 0 |  |  |  | 0 | 0 | 0
| CLE0181 | AG211c | (AG211c) LED Grow Lights < 6,570 Annual Hours (New Constr.) | 0 | 0 | 0 |  |  |  | 0 | 0 | 0
| CLE0182 | AG211d | (AG211c) LED Grow Lights > 6,570 Annual Hours (New Constr.) | 0 | 0 | 0 |  |  |  | 0 | 0 | 0
| CSE0186 | AG214 | (AG214) Indoor Agriculture Grow Room Dehumidification Units (> 155 pints/day) (Year-round Operation) | 0 | 0 | 0 |  |  |  | 0 | 0 | 0
| CSE0144 | WB101 | (WB101) LEED Certification - Certified/Silver | 0 | 0 | 0 |  |  |  | 0 | 0 | 0
| CSE0145 | WB102 | (WB102) LEED Certification - Gold | 0 | 0 | 0 |  |  |  | 0 | 0 | 0
| CSE0146 | WB103 | (WB103) LEED Certification - Platinum | 0 | 0 | 0 |  |  |  | 0 | 0 | 0
| CSG0078 | WB101 | (WB101) LEED Certification - Certified/Silver | 0 | 0 | 0 |  |  |  | 0 | 0 | 0
| CSG0079 | WB102 | (WB102) LEED Certification - Gold | 0 | 0 | 0 |  |  |  | 0 | 0 | 0
| CSG0080 | WB103 | (WB103) LEED Certification - Platinum | 0 | 0 | 0 |  |  |  | 0 | 0 | 0
| CQE0001 | CU101 | Custom - Electric | [6 empty] | 0 | 0 | 0
| CQG0001 | CU102 | Custom - Gas | [6 empty] | 0 | 0 | 0

## LatestMeasureDefSheet (hidden)
Year | Measure Category | Measure Code | Measure Id | Description | Energy Type | UOM | kWh Savings | kW Savings | MEMD_kW | MEMD_kW_Calc | MCF Savings | Model Req | Serial Req | Weather Impacted | Weather Sensitive Rpt | Performance UOM | Qualifying Efficiency | Performance Increment | Performance kWh | Performance kW | Performance MCF | Gross Adj Factor KWh | Gross Adj Factor kW | Gross Adj Factor MCF | Net Adj Factor kWh | Net Adj Factor kW | Net Adj Factor MCF | Pct Incentive Electric | Pct Incentive Gas | Rebate Start | Rebate End | Avail for Application | Incentive | Performance Incentive | Measure Life | Incremental Cost | UOM to MEMD Conversion Fct | Average Measure Size | UOM Matches MEMD | Last Weather Weighted Update | Measure Classification | MEMD Measure Code | Mkt Transformation | Exclude From LimitCheck | Treat Incentive As | Direct Install Ind | Match Unit Incentive | PCN Change Item Number | Original Rebate Change Item
2025 | Advanced Air Distribution System | CHE0131 | 4121 | Water-side Economizer: Water-Cooled Chiller | ELECTRIC | Tons | 814.5 | 0 | 0 |  | 0 | N | N | N | N | [6 empty] | 0.937 | 0.941 | 0.986 | 0.92 | 0.92 | 0.92 | 100 | 0 | 01/01/2025 |  | Y | 60 |  | 15 | 50 | 1 |  |  |  |  | AVERAGE - N-CO-HV-000614-E-XX-XX-XX-XX-01, N-CO-HV-000615-E-XX-XX-XX-XX-01 |  | N |  | N | Y | 13867 | 13867
2025 | Advanced Air Distribution System | CHE0132 | 4122 | Water-side Economizer: Air-Cooled Chiller | ELECTRIC | Tons | 914 | 0 | 0 |  | 0 | N | N | N | N | [6 empty] | 0.937 | 0.941 | 0.986 | 0.92 | 0.92 | 0.92 | 100 | 0 | 01/01/2025 |  | Y | 150 |  | 15 | 50 | 1 |  |  |  |  | AVERAGE - N-CO-HV-000613-E-XX-XX-XX-XX-01, N-CO-HV-000614-E-XX-XX-XX-XX-01 |  | N |  | N | Y | 13867 | 13867
2025 | Advanced Air Distribution System | CHE0204 | 7649 | Computer Room Air-Side Conditioning Economizer - Glycol - Class 1 | ELECTRIC | MBH | 319.4 | -0.0033 | -0.0033 |  | 0 | N | N | N | N | [6 empty] | 0.937 | 0.941 | 0.986 | 0.92 | 0.92 | 0.92 | 100 | 0 | 01/01/2025 |  | Y | 60 |  | 15 | 120 | 1 |  |  |  |  | N-CO-MS-000968-E-XX-XX-XX-XX-01 |  | N |  | N | Y | 13867 | 13867
2025 | Advanced Air Distribution System | CHE0205 | 7650 | Computer Room Air-Side Conditioning Economizer - Glycol - Class 2 | ELECTRIC | MBH | 303.9 | -0.0033 | -0.0033 |  | 0 | N | N | N | N | [6 empty] | 0.937 | 0.941 | 0.986 | 0.92 | 0.92 | 0.92 | 100 | 0 | 01/01/2025 |  | Y | 60 |  | 15 | 120 | 1 |  |  |  |  | N-CO-MS-000969-E-XX-XX-XX-XX-01 |  | N |  | N | Y | 13867 | 13867
2025 | Advanced Air Distribution System | CHE0206 | 7651 | Computer Room Air-Side Conditioning Economizer - Glycol - Class 3 | ELECTRIC | MBH | 299 | -0.0033 | -0.0033 |  | 0 | N | N | N | N | [6 empty] | 0.937 | 0.941 | 0.986 | 0.92 | 0.92 | 0.92 | 100 | 0 | 01/01/2025 |  | Y | 60 |  | 15 | 120 | 1 |  |  |  |  | N-CO-MS-000970-E-XX-XX-XX-XX-01 |  | N |  | N | Y | 13867 | 13867
2025 | Advanced Air Distribution System | CHE0207 | 7652 | Computer Room Air-Side Conditioning Economizer - Fresh Air - Class 1 | ELECTRIC | MBH | 424.2 | -0.0033 | -0.0033 |  | 0 | N | N | N | N | [6 empty] | 0.937 | 0.941 | 0.986 | 0.92 | 0.92 | 0.92 | 100 | 0 | 01/01/2025 |  | Y | 60 |  | 10 | 30 | 1 |  |  |  |  | N-CO-MS-000983-E-XX-XX-XX-XX-01 |  | N |  | N | Y | 13867 | 13867
2025 | Advanced Air Distribution System | CHE0208 | 7653 | Computer Room Air-Side Conditioning Economizer - Fresh Air - Class 2 | ELECTRIC | MBH | 428.9 | -0.0033 | -0.0033 |  | 0 | N | N | N | N | [6 empty] | 0.937 | 0.941 | 0.986 | 0.92 | 0.92 | 0.92 | 100 | 0 | 01/01/2025 |  | Y | 60 |  | 10 | 30 | 1 |  |  |  |  | N-CO-MS-000984-E-XX-XX-XX-XX-01 |  | N |  | N | Y | 13867 | 13867
2025 | Advanced Air Distribution System | CHE0209 | 7654 | Computer Room Air-Side Conditioning Economizer - Fresh Air - Class 3 | ELECTRIC | MBH | 492.6 | -0.0033 | -0.0033 |  | 0 | N | N | N | N | [6 empty] | 0.937 | 0.941 | 0.986 | 0.92 | 0.92 | 0.92 | 100 | 0 | 01/01/2025 |  | Y | 60 |  | 10 | 30 | 1 |  |  |  |  | N-CO-MS-000985-E-XX-XX-XX-XX-01 |  | N |  | N | Y | 13867 | 13867
2025 | Advanced Air Distribution System | CHE0210 | 7655 | Computer Room Air-Side Conditioning Economizer - Pumped Refrigerant - Class 1 | ELECTRIC | MBH | 160.6 | 0 | 0 |  | 0 | N | N | N | N | [6 empty] | 0.937 | 0.941 | 0.986 | 0.92 | 0.92 | 0.92 | 100 | 0 | 01/01/2025 |  | Y | 60 |  | 15 | 70 | 1 |  |  |  |  | N-CO-MS-000965-E-XX-XX-XX-XX-01 |  | N |  | N | Y | 13867 | 13867
2025 | Advanced Air Distribution System | CHE0211 | 7656 | Computer Room Air-Side Conditioning Economizer - Pumped Refrigerant - Class 2 | ELECTRIC | MBH | 202.9 | 0 | 0 |  | 0 | N | N | N | N | [6 empty] | 0.937 | 0.941 | 0.986 | 0.92 | 0.92 | 0.92 | 100 | 0 | 01/01/2025 |  | Y | 60 |  | 15 | 70 | 1 |  |  |  |  | N-CO-MS-000966-E-XX-XX-XX-XX-01 |  | N |  | N | Y | 13867 | 13867
2025 | Advanced Air Distribution System | CHE0212 | 7657 | Computer Room Air-Side Conditioning Economizer - Pumped Refrigerant - Class 3 | ELECTRIC | MBH | 266.9 | 0 | 0 |  | 0 | N | N | N | N | [6 empty] | 0.937 | 0.941 | 0.986 | 0.92 | 0.92 | 0.92 | 100 | 0 | 01/01/2025 |  | Y | 60 |  | 15 | 70 | 1 |  |  |  |  | N-CO-MS-000967-E-XX-XX-XX-XX-01 |  | N |  | N | Y | 13867 | 13867
2025 | Advanced Air Distribution System | CHE0213 | 7658 | Computer Room Air-Side Conditioning Economizer - Air to Air Heat Exchanger | ELECTRIC | MBH | 348 | 0 | 0 |  | 0 | N | N | N | N | [6 empty] | 0.937 | 0.941 | 0.986 | 0.92 | 0.92 | 0.92 | 100 | 0 | 01/01/2025 |  | Y | 30 |  | 15 | 86.75 | 1 |  |  |  |  | N-CO-MS-000755-E-XX-XX-XX-XX-01 |  | N |  | N | Y | 13867 | 13867
2025 | Advanced Air Distribution System | CHG0214 | 3162 | Automatic Boiler Blowdown Reduction | GAS | Gallon | 0 | 0 | 0 |  | 0.0018 | N | N | N | N | [6 empty] | 0.937 | 0.941 | 0.827 | 0.92 | 0.92 | 0.92 | 0 | 100 | 01/01/2025 |  | Y | 0.02 |  | 15 | 0.02 | 1 |  |  |  |  | N-CO-MS-000555-G-XX-XX-XX-XX-01 |  | N |  | N | N | 13867 | 13867
2025 | Advanced Air Distribution System | CHG0229 | 4117 | Waste Heat Recovery for Steam Boiler Makeup, Domestic and Process Water Heating | GAS | mBtu | [5 empty] | N | N | N | N | [6 empty] | 0.937 | 0.941 | 0.987 | 0.92 | 0.92 | 0.92 | 0 | 100 | 01/01/2024 |  | Y | 10 | [8 empty] | METERED - CUSTOM | N | N | P | N | N | 13164
2025 | Advanced Air Distribution System | CHG0234 | 4273 | HVAC Boiler Stack Economizers (80-199 degrees) | GAS | MBH | 0 | 0 | 0 |  | 0.0641 | N | N | N | Y | [6 empty] | 0.937 | 0.941 | 0.984 | 0.92 | 0.92 | 0.92 | 0 | 100 | 01/01/2025 |  | Y | 0.5 |  | 15 | 3.75 | [5 empty] | AVERAGE: W-CO-HV-100182-G-WR-WR-WR-WR-05, W-CO-HV-100183-G-WR-WR-WR-WR-05 |  | N |  | N | Y | 13959 | 13867
2025 | Advanced Air Distribution System | CHG0235 | 4274 | Process Boiler Stack Economizers (80-199 degrees) | GAS | MBH | 0 | 0 | 0 |  | 0.1346 | N | N | N | Y | [6 empty] | 0.937 | 0.941 | 0.984 | 0.92 | 0.92 | 0.92 | 0 | 100 | 01/01/2025 |  | Y | 0.75 |  | 15 | 3.75 | [5 empty] | AVERAGE: W-CO-HV-100182-G-WR-WR-WR-WR-05, W-CO-HV-100183-G-WR-WR-WR-WR-05 |  | N |  | N | Y | 13959 | 13867
2025 | Advanced Air Distribution System | CHG0269 | 5403 | Operating Room with 100 percent outside air (GO) | GAS | Square Feet | 0 | 0 | 0 |  | 0.3118 | N | N | N | Y | [6 empty] | 0.937 | 0.941 | 0.987 | 0.92 | 0.92 | 0.92 | 0 | 100 | 01/01/2025 |  | Y | 1.5 |  | 20 | 3 | 1 |  |  |  |  | W-CO-HV-100313-C-WR-WR-WR-WR-01 |  | N |  | N | N | 13867 | 13867
2025 | Advanced Air Distribution System | CMC0002 | 2704 | Constant Volume AHU to VAV AHU with Hydronic Reheat (EG) | BOTH | Square Feet | 10.3741 | 0 | 0 |  | 0.0633 | N | N | N | Y | [6 empty] | 0.937 | 0.941 | 0.987 | 0.92 | 0.92 | 0.92 | 60 | 40 | 01/01/2025 |  | Y | 1.25 |  | 20 | 1.5 | 1000 |  | UOM NOT VALIDATED IN NAVIGANT FILE |  |  | W-CO-HV-100186-G-WR-WR-WR-WR-03 |  | N | P | N | Y | 13867 | 13867
2025 | Advanced Air Distribution System | CME0022 | 2709 | Constant Volume AHU to VAV AHU with Hydronic Reheat (EO) | ELECTRIC | Square Feet | 7.1039 | 0 | 0 |  | 0 | N | N | N | Y | [6 empty] | 0.937 | 0.941 | 0.986 | 0.92 | 0.92 | 0.92 | 100 | 0 | 01/01/2025 |  | Y | 0.6 |  | 20 | 1.5 | 1000 |  | UOM NOT VALIDATED IN NAVIGANT FILE |  |  | W-CO-HV-100186-G-WR-WR-WR-WR-03 |  | N |  | N | Y | 13867 | 13867
2025 | Advanced Air Distribution System | CMG0002 | 2717 | Constant Volume AHU to VAV AHU with Hydronic Reheat (GO) | GAS | Square Feet | 0 | 0 | 0 |  | 0.0362 | N | N | N | Y | [6 empty] | 0.937 | 0.941 | 0.987 | 0.92 | 0.92 | 0.92 | 0 | 100 | 01/01/2025 |  | Y | 0.25 |  | 20 | 1.5 | 1000 |  | UNIT ADJUSTMENT REQUIRED (E.G., SF TO 1000SF) |  |  | W-CO-HV-100186-G-WR-WR-WR-WR-03 |  | N |  | N | Y | 13867 | 13867
2025 | Advanced Air Distribution System | CRC0013 | 5399 | Operating Room with 100 percent outside air (EG) | BOTH | Square Feet | 11.1781 | 0 | 0 |  | 0.3118 | N | N | N | Y | [6 empty] | 0.937 | 0.941 | 0.987 | 0.92 | 0.92 | 0.92 | 50 | 50 | 01/01/2025 |  | Y | 3 |  | 20 | 3 | 1 |  |  |  |  | W-CO-HV-100313-C-WR-WR-WR-WR-01 |  | N |  | N | N | 13867 | 13867
2025 | Advanced Air Distribution System | CRC0014 | 5421 | Operating Room with at least 20 percent outside air (EG) | BOTH | Square Feet | 10.1366 | 0 | 0 |  | 0.1278 | N | N | N | Y | [6 empty] | 0.937 | 0.941 | 0.987 | 0.92 | 0.92 | 0.92 | 50 | 50 | 01/01/2025 |  | Y | 2 |  | 20 | 3 | 1 |  |  |  |  | W-CO-HV-100314-C-WR-WR-WR-WR-01 |  | N |  | N | N | 13867 | 13867
2025 | Advanced Air Distribution System | CRC0015 | 5422 | Operating Room with at least 20 percent outside air (EO) | BOTH | Square Feet | 10.1366 | 0 | 0 |  | 0.1278 | N | N | N | Y | [6 empty] | 0.937 | 0.941 | 0.987 | 0.92 | 0.92 | 0.92 | 50 | 50 | 01/01/2025 |  | Y | 1 |  | 20 | 3 | 1 |  |  |  |  | W-CO-HV-100314-C-WR-WR-WR-WR-01 |  | N |  | N | N | 13867 | 13867
2025 | Advanced Air Distribution System | CRC0016 | 5423 | Operating Room with at least 20 percent outside air (GO) | BOTH | Square Feet | 10.1366 | 0 | 0 |  | 0.1278 | N | N | N | Y | [6 empty] | 0.937 | 0.941 | 0.987 | 0.92 | 0.92 | 0.92 | 50 | 50 | 01/01/2025 |  | Y | 1 |  | 20 | 3 | 1 |  |  |  |  | W-CO-HV-100314-C-WR-WR-WR-WR-01 |  | N |  | N | N | 13867 | 13867
2025 | Advanced Air Distribution System | CRE0012 | 4086 | Air-Cooled Condenser - Electric DWH - HVAC or Process Applications | ELECTRIC | Tons | 3824 | 3.56 | 3.56 |  | 0 | N | N | N | N | [6 empty] | 0.937 | 0.941 | 0.986 | 0.92 | 0.92 | 0.92 | 100 | 0 | 01/01/2025 |  | Y | 500 |  | 15 | 254 | 1 |  |  |  |  | N-CO-HV-000618-E-XX-XX-XX-XX-01 |  | N |  | N | Y | 13867 | 13867
2025 | Advanced Air Distribution System | CRE0013 | 4087 | Water-Cooled Condenser - Electric DWH - HVAC or Process Applications | ELECTRIC | Tons | 3249 | 3.02 | 3.02 |  | 0 | N | N | N | N | [6 empty] | 0.937 | 0.941 | 0.986 | 0.92 | 0.92 | 0.92 | 100 | 0 | 01/01/2025 |  | Y | 400 |  | 15 | 254 | 1 |  |  |  |  | N-CO-HV-000617-E-XX-XX-XX-XX-01 |  | N |  | N | Y | 13867 | 13867
2025 | Advanced Air Distribution System | CRE0014 | 5400 | Operating Room with 100 percent outside air (EO) | ELECTRIC | Square Feet | 11.1781 | 0 | 0 |  | 0 | N | N | N | Y | [6 empty] | 0.937 | 0.941 | 0.986 | 0.92 | 0.92 | 0.92 | 100 | 0 | 01/01/2025 |  | Y | 1.5 |  | 20 | 3 | 1 |  |  |  |  | W-CO-HV-100313-C-WR-WR-WR-WR-01 |  | N |  | N | N | 13867 | 13867
2025 | Advanced Air Distribution System | CRG0005 | 810 | Boiler Stack Economizers - HVAC Boilers (200 degrees) | GAS | MBH | 0 | 0 | 0 |  | 0.084 | N | N | N | Y | [6 empty] | 0.937 | 0.941 | 0.987 | 0.92 | 0.92 | 0.92 | 0 | 100 | 01/01/2025 |  | Y | 1 |  | 15 | 4.5 | 1 |  | ETRACKER UOM NOT EQUAL MEMD UOM |  |  | W-CO-HV-100184-G-WR-WR-WR-WR-05 |  | N |  | N | Y | 13867 | 13867
2025 | Advanced Air Distribution System | CRG0006 | 2720 | Boiler Stack Economizers - Process Boilers (200 degrees) | GAS | MBH | 0 | 0 | 0 |  | 0.1712 | N | N | N | N | [6 empty] | 0.937 | 0.941 | 0.984 | 0.92 | 0.92 | 0.92 | 0 | 100 | 01/01/2025 |  | Y | 1.5 |  | 15 | 6 | 1 |  | UOM NOT VALIDATED IN NAVIGANT FILE |  |  | N-CO-MS-000438-G-XX-XX-XX-XX-02 |  | N |  | N | Y | 13867 | 13867
2025 | Advanced Air Distribution System | CRG0014 | 4088 | Air-Cooled Condenser - Gas DWH - HVAC or Process Applications | GAS | Tons | 0 | 0 | 0 |  | 14.8048 | N | N | N | N | [6 empty] | 0.937 | 0.941 | 0.987 | 0.92 | 0.92 | 0.92 | 0 | 100 | 01/01/2025 |  | Y | 200 |  | 15 | 254 | 1 |  |  |  |  | N-CO-HV-000620-G-XX-XX-XX-XX-01 |  | N |  | N | Y | 13867 | 13867
2025 | Advanced Air Distribution System | CRG0015 | 4089 | Water-Cooled Condenser - Gas DWH - HVAC or Process Applications | GAS | Tons | 0 | 0 | 0 |  | 12.5646 | N | N | N | N | [6 empty] | 0.937 | 0.941 | 0.987 | 0.92 | 0.92 | 0.92 | 0 | 100 | 01/01/2025 |  | Y | 150 |  | 15 | 254 | 1 |  |  |  |  | N-CO-HV-000619-G-XX-XX-XX-XX-01 |  | N |  | N | Y | 13867 | 13867
2025 | Advanced Air Distribution System | CRG0019 | 5398 | Dust Collector Exhaust Air Recovery Unit | GAS | CFM | 0 | 0 | 0 |  | 0.1355 | N | N | N | Y | [6 empty] | 0.937 | 0.941 | 0.987 | 0.92 | 0.92 | 0.92 | 0 | 100 | 01/01/2025 |  | Y | 1.5 |  | 10 | 1.17 | 1 |  | ETRACKER UOM = MEMD UOM |  |  | W-CO-HV-100312-C-WR-WR-WR-WR-02 |  | N |  | N | N | 13867 | 13867
2025 | Advanced Air Distribution System | CSG0024 | 2823 | Fixed-Plate Energy Recovery Unit (GO) | GAS | CFM | 0 | 0 | 0 |  | 0.0267 | N | N | N | Y | [6 empty] | 0.937 | 0.941 | 0.987 | 0.92 | 0.92 | 0.92 | 0 | 100 | 01/01/2025 |  | Y | 0.35 |  | 15 | 2.86 | 1 |  | UOM NOT VALIDATED IN NAVIGANT FILE |  |  | W-CO-HV-100176-G-WR-WR-WR-WR-03 |  | N |  | N | Y | 13867 | 13867
2025 | Advanced Air Distribution System | CSG0025 | 2824 | Enthalpy Wheel Energy Recovery Unit | GAS | CFM | 0 | 0 | 0 |  | 0.0623 | N | N | N | Y | [6 empty] | 0.937 | 0.941 | 0.987 | 0.92 | 0.92 | 0.92 | 0 | 100 | 01/01/2025 |  | Y | 0.4 |  | 15 | 3.16 | 1 |  | UOM NOT VALIDATED IN NAVIGANT FILE |  |  | W-CO-HV-100195-G-WR-WR-WR-WR-04 |  | N |  | N | Y | 13867 | 13867
2025 | Advanced Air Distribution System | CSG0048 | 3508 | Refrigeration Waste Heat Recovery Decreasing Domestic Water Heating | GAS | Tons | 0 | 0 | 0 |  | 9.2254 | N | N | N | N | [6 empty] | 0.937 | 0.941 | 0.987 | 0.92 | 0.92 | 0.92 | 0 | 100 | 01/01/2025 |  | Y | 200 |  | 15 | 180 | 1 |  |  |  |  | N-CO-KR-000528-G-XX-XX-XX-XX-02 |  | N |  | N | N | 13867 | 13867
2025 | Advanced Air Distribution System | CSG0049 | 3509 | Refrigeration Waste Heat Recovery Decreasing HVAC Heating Load | BOTH | Tons | 55.7419 | 0 | 0 |  | 19.5906 | N | N | N | Y | [6 empty] | 0.937 | 0.941 | 0.987 | 0.92 | 0.92 | 0.92 | 10 | 90 | 01/01/2025 |  | Y | 125 |  | 15 | 180 | 1 |  |  |  |  | W-CO-HV-100233-C-WR-WR-WR-WR-03 |  | N |  | N | Y | 13867 | 13867
2025 | Advanced Air Distribution System | CSG0060 | 3594 | Refrigeration Waste Heat Recovery Decreasing HVAC Heating Load (GO) | GAS | Tons | 0 | 0 | 0 |  | 19.5906 | N | N | N | Y | [6 empty] | 0.937 | 0.941 | 0.987 | 0.92 | 0.92 | 0.92 | 0 | 100 | 01/01/2025 |  | Y | 125 |  | 15 | 180 | 1 |  |  |  |  | W-CO-HV-100233-C-WR-WR-WR-WR-03 |  | N |  | N | Y | 13867 | 13867
2025 | Agriculture | CAE0021 | 3251 | Variable Speed Controller for Vacuum Pump | ELECTRIC | HP | 597.8 | 0.099 | 0.1946 |  | 0 | N | N | N | N | [6 empty] | 0.937 | 0.941 | 0.986 | 0.92 | 0.92 | 0.92 | 100 | 0 | 01/01/2025 |  | Y | 100 |  | 10 | 354.8 | 1 |  |  |  |  | N-CO-MS-000642-E-XX-XX-XX-XX-02 |  | N |  | N | Y | 13867 | 13867
2025 | Agriculture | CAE0022 | 3252 | Variable Speed Controller on Milk Pump with Existing Milk Pre-Cooler | ELECTRIC | Units | 0.584 | 0.0001 | 0.0002 |  | 0 | N | N | N | N | [6 empty] | 0.937 | 0.941 | 0.986 | 0.92 | 0.92 | 0.92 | 100 | 0 | 01/01/2025 |  | Y | 0.1 |  | 15 | 2.2 | 1000 |  |  |  |  | N-CO-MS-000547-E-XX-XX-XX-XX-02 |  | N |  | N | Y | 13867 | 13867
2025 | Agriculture | CAE0023 | 3253 | Variable Speed Controller on Milk Pump with New Milk Pre-Cooler | ELECTRIC | Units | 1.172 | 0.0002 | 0.0004 |  | 0 | N | N | N | N | [6 empty] | 0.937 | 0.941 | 0.986 | 0.92 | 0.92 | 0.92 | 100 | 0 | 01/01/2025 |  | Y | 0.14 |  | 15 | 3.25 | 1000 |  |  |  |  | N-CO-MS-000546-E-XX-XX-XX-XX-02 |  | N |  | N | Y | 13867 | 13867
2025 | Agriculture | CAE0034 | 3544 | VSD on Agricultural Irrigation Systems | ELECTRIC | HP | 195 | 0.2029 | 0.2029 |  | 0 | N | N | N | N | [6 empty] | 0.937 | 0.941 | 0.986 | 0.92 | 0.92 | 0.92 | 100 | 0 | 01/01/2025 |  | Y | 40 |  | 10 | 200 | 1 |  |  |  |  | N-CO-MS-000553-E-XX-XX-XX-XX-02 |  | N |  | N | Y | 13867 | 13867
2025 | Agriculture | CBE0404 | 3270 | Farm Energy Audit as Defined By USDA (Tier 2) (EG) | BOTH | Units | 0 | 0 | 0 |  | 0 | N | N | N | N | [6 empty] | 0.937 | 0.941 | 0.918 | 0.92 | 0.92 | 0.92 | 95 | 5 | 01/01/2025 |  | Y | 1500 |  | 1 | 0 | 1 |  |  |  |  | Bonus |  | N |  | N | N | 13867 | 13867
2025 | Agriculture | CBE0405 | 3271 | Farm Energy Audit as Defined By USDA (Tier 2) (EO) | ELECTRIC | Units | 0 | 0 | 0 |  | 0 | N | N | N | N | [6 empty] | 0.937 | 0.941 | 0.986 | 0.92 | 0.92 | 0.92 | 100 | 0 | 01/01/2025 |  | Y | 1500 |  | 1 | 0 | 1 |  |  |  |  | Bonus |  | N |  | N | N | 13867 | 13867
2025 | Agriculture | CBG0402 | 3272 | Farm Energy Audit as Defined By USDA (Tier 2) (GO) | GAS | Units | 0 | 0 | 0 |  | 0 | N | N | N | N | [6 empty] | 0.937 | 0.941 | 0.918 | 0.92 | 0.92 | 0.92 | 0 | 100 | 01/01/2025 |  | Y | 1500 |  | 1 | 0 | 1 |  |  |  |  | Bonus |  | N |  | N | N | 13867 | 13867
2025 | Agriculture | CFE0019 | 4115 | Poultry LED Lighting Systems | ELECTRIC | Watts Removed | 5.84 | 0.001 | 0.001 |  | 0 | N | N | N | N | [6 empty] | 0.937 | 0.941 | 0.986 | 0.92 | 0.92 | 0.92 | 100 | 0 | 01/01/2025 |  | Y | 0.7 |  | 9 | 1.53 | 1 |  |  |  |  | N-CO-MS-000727-E-XX-XX-XX-XX-02 |  | N |  | N | Y | 13867 | 13867
2025 | Agriculture | CHE0148 | 4976 | ECM Fan Motor For Cold Storage Evaporator | ELECTRIC | HP | 537.1 | 0 | 0 |  | 0 | N | N | N | N | [6 empty] | 0.937 | 0.941 | 0.986 | 0.92 | 0.92 | 0.92 | 100 | 0 | 01/01/2025 |  | Y | 100 |  | 15 | 30.13 | 1 |  |  |  |  | N-CO-KR-000766-E-XX-XX-XX-XX-01 |  | N |  | N | N | 13867 | 13867
2025 | Agriculture | CHG0222 | 3262 | Fan Thermostat Controller | ELECTRIC | Units | 1586 | 0.264 | 0 |  | 0 | N | N | N | N | [6 empty] | 0.937 | 0.941 | 0.986 | 0.92 | 0.92 | 0.92 | 100 | 0 | 01/01/2025 |  | Y | 190 |  | 15 | 50 | 1 |  |  |  |  | N-CO-MS-000552-E-XX-XX-XX-XX-02 |  | N |  | N | Y | 13867 | 13867
2025 | Agriculture | CLE0069 | 3488 | LED Grow Lights < 6,570 Annual Hours | ELECTRIC | Watts Removed | 4.38 | 0.001 | 0.001 |  | 0 | N | N | N | N | [6 empty] | 0.937 | 0.941 | 0.986 | 0.92 | 0.92 | 0.92 | 100 | 0 | 07/01/2025 |  | Y | 0.32 |  | 11 | 1.53 | 1 |  |  |  |  | N-CO-LI-000489-E-XX-XX-XX-XX-04 |  | N |  | N | Y | 14320 | 14147
2025 | Agriculture | CLE0074 | 3531 | Dairy Long Day Lighting (Interior LED Lighting) | ELECTRIC | Watts Removed | 6.205 | 0.001 | 0.001 |  | 0 | N | N | N | N | [6 empty] | 0.937 | 0.941 | 0.986 | 0.92 | 0.92 | 0.92 | 100 | 0 | 01/01/2025 |  | Y | 0.7 |  | 16 | 1.79 | 1 |  |  |  |  | N-CO-LI-000645-E-XX-XX-XX-XX-02 |  | N |  | N | Y | 13867 | 13867
2025 | Agriculture | CLE0181 | 7638 | LED Grow Lights - < 6,570 Annual Hours - New Construction | ELECTRIC | Watts Installed | 3.58 | 0.0008 | 0.0008 |  | 0 | N | N | N | N | [6 empty] | 0.937 | 0.941 | 0.986 | 0.92 | 0.92 | 0.92 | 100 | 0 | 07/01/2025 |  | Y | 0.25 |  | 11 | 1.25 | 1 |  |  |  |  | N-CO-LI-000893-E-XX-XX-XX-XX-01 |  | N |  | N | Y | 14320 | 14147
2025 | Agriculture | CLE0182 | 7639 | LED Grow Lights - > 6,570 Annual Hours - New Construction | ELECTRIC | Watts Installed | 5.38 | 0.0008 | 0.0008 |  | 0 | N | N | N | N | [6 empty] | 0.937 | 0.941 | 0.986 | 0.92 | 0.92 | 0.92 | 100 | 0 | 07/01/2025 |  | Y | 0.4 |  | 7.6 | 1.25 | 1 |  |  |  |  | N-CO-LI-000894-E-XX-XX-XX-XX-01 |  | N |  | N | Y | 14320 | 14147
2025 | Agriculture | CME0032 | 3281 | VFD on Ag Fans (750 - 2,000) - Electric | ELECTRIC | HP | 260 | 0.2029 | 0.2029 |  | 0 | N | N | N | N | [6 empty] | 0.937 | 0.941 | 0.986 | 0.92 | 0.92 | 0.92 | 100 | 0 | 01/01/2025 |  | Y | 60 |  | 15 | 200 | 1 |  | ETRACKER UOM = MEMD UOM |  |  | N-CO-MS-000548-E-XX-XX-XX-XX-01 |  | N |  | N | Y | 13867 | 13867
2025 | Agriculture | CME0033 | 3282 | VFD on Ag Fans (> 2,000) - Electric | ELECTRIC | HP | 780 | 0.2029 | 0.2029 |  | 0 | N | N | N | N | [6 empty] | 0.937 | 0.941 | 0.986 | 0.92 | 0.92 | 0.92 | 100 | 0 | 01/01/2025 |  | Y | 80 |  | 15 | 200 | 1 |  | ETRACKER UOM = MEMD UOM |  |  | N-CO-MS-000568-E-XX-XX-XX-XX-01 |  | N |  | N | Y | 13867 | 13867
2025 | Agriculture | CME0034 | 3283 | VFD on Ag Pumps (750 - 2,000) - Electric | ELECTRIC | HP | 145 | 0.1131 | 0.1131 |  | 0 | N | N | N | N | [6 empty] | 0.937 | 0.941 | 0.986 | 0.92 | 0.92 | 0.92 | 100 | 0 | 01/01/2025 |  | Y | 40 |  | 15 | 200 | 1 |  | ETRACKER UOM = MEMD UOM |  |  | N-CO-MS-000569-E-XX-XX-XX-XX-01 |  | N |  | N | Y | 13867 | 13867
2025 | Agriculture | CME0035 | 3284 | VFD on Ag Pumps (> 2,000) - Electric | ELECTRIC | HP | 434 | 0.13 | 0.1131 |  | 0 | N | N | N | N | [6 empty] | 0.937 | 0.941 | 0.986 | 0.92 | 0.92 | 0.92 | 100 | 0 | 01/01/2025 |  | Y | 50 |  | 15 | 200 | 1 |  | ETRACKER UOM = MEMD UOM |  |  | N-CO-MS-000570-E-XX-XX-XX-XX-02 |  | N |  | N | Y | 13867 | 13867
2025 | Agriculture | CME0053 | 4085 | VSD on Golf Course Irrigation Systems | ELECTRIC | HP | 195 | 0.2029 | 0.2029 |  | 0 | N | N | N | N | [6 empty] | 0.937 | 0.941 | 0.986 | 0.92 | 0.92 | 0.92 | 100 | 0 | 01/01/2025 |  | Y | 40 |  | 10 | 200 | 1 |  |  |  |  | N-CO-MS-000553-E-XX-XX-XX-XX-02 |  | N |  | N | Y | 13867 | 13867
2025 | Agriculture | CSE0091 | 3254 | Scroll Compressor for Dairy Refrigeration (Without Heat Exchange), EER 10.5 TO 11.49 | ELECTRIC | Units | 0.4863 | 0.0001 | 0.0001 |  | 0 | N | N | N | N | [6 empty] | 0.937 | 0.941 | 0.986 | 0.92 | 0.92 | 0.92 | 100 | 0 | 01/01/2025 |  | Y | 0.04 |  | 15 | 0.14 | 1000 |  |  |  |  | N-CO-MS-000544-E-XX-XX-XX-XX-03 |  | N |  | N | Y | 13867 | 13867
2025 | Agriculture | CSE0092 | 3255 | Dairy Refrigeration Tune-up | ELECTRIC | Units | 0.0973 | 0 | 0 |  | 0 | N | N | N | N | [6 empty] | 0.937 | 0.941 | 0.986 | 0.92 | 0.92 | 0.92 | 100 | 0 | 01/01/2025 |  | Y | 0.04 |  | 5 | 0.05 | 1 |  |  |  |  | N-CO-MS-000543-E-XX-XX-XX-XX-02 |  | N |  | N | Y | 13867 | 13867
2025 | Agriculture | CSE0101 | 3248 | Grain Storage Temperature/Moisture Controller | ELECTRIC | HP | 349 | 0 | 0 |  | 0 | N | N | N | N | [6 empty] | 0.937 | 0.941 | 0.986 | 0.92 | 0.92 | 0.92 | 100 | 0 | 01/01/2025 |  | Y | 50 |  | 15 |  | 1 |  |  |  |  | N-CO-MS-000549-E-XX-XX-XX-XX-01 |  | N |  | N | Y | 13867 | 13867
2025 | Agriculture | CSE0102 | 3249 | Micro (Drip) Irrigation Systems | ELECTRIC | Units | 185 | 0.216 | 0.216 |  | 0 | N | N | N | N | [6 empty] | 0.937 | 0.941 | 0.986 | 0.92 | 0.92 | 0.92 | 100 | 0 | 01/01/2025 |  | Y | 50 |  | 15 | 1500 | 1 |  |  |  |  | N-CO-MS-000551-E-XX-XX-XX-XX-01 |  | N |  | N | Y | 13867 | 13867
2025 | Agriculture | CSE0103 | 3250 | Low-Pressure or Zero-Energy Sprinkler Nozzle | ELECTRIC | Units | 4.99 | 0.0024 | 0.0024 |  | 0 | N | N | N | N | [6 empty] | 0.937 | 0.941 | 0.986 | 0.92 | 0.92 | 0.92 | 100 | 0 | 01/01/2025 |  | Y | 0.5 |  | 15 | 2 | 1 |  |  |  |  | N-CO-MS-000550-E-XX-XX-XX-XX-01 |  | N |  | N | Y | 13867 | 13867
2025 | Agriculture | CSE0104 | 3256 | Circulation, Exhaust, or Vent Fans (24" to 35" Fan blade diam) | ELECTRIC | Units | 372.14 | 0.0619 | 0.118 |  | 0 | N | N | N | N | [6 empty] | 0.937 | 0.941 | 0.986 | 0.92 | 0.92 | 0.92 | 100 | 0 | 01/01/2025 |  | Y | 30 |  | 7 | 150 | 1 |  |  |  |  | N-CO-HV-000470-E-XX-XX-XX-XX-02 |  | N |  | N | Y | 13867 | 13867
2025 | Agriculture | CSE0105 | 3257 | Circulation, Exhaust, or Vent Fans (36" to 47" Fan blade diam) | ELECTRIC | Units | 625.23 | 0.104 | 0.198 |  | 0 | N | N | N | N | [6 empty] | 0.937 | 0.941 | 0.986 | 0.92 | 0.92 | 0.92 | 100 | 0 | 01/01/2025 |  | Y | 50 |  | 7 | 150 | 1 |  |  |  |  | N-CO-HV-000471-E-XX-XX-XX-XX-02 |  | N |  | N | Y | 13867 | 13867
2025 | Agriculture | CSE0106 | 3258 | Circulation, Exhaust, or Vent Fans (48" to 72" Fan blade diam) | ELECTRIC | Units | 1122.36 | 0.187 | 0.356 |  | 0 | N | N | N | N | [6 empty] | 0.937 | 0.941 | 0.986 | 0.92 | 0.92 | 0.92 | 100 | 0 | 01/01/2025 |  | Y | 100 |  | 7 | 150 | 1 |  |  |  |  | N-CO-HV-000472-E-XX-XX-XX-XX-03 |  | N |  | N | Y | 13867 | 13867
2025 | Agriculture | CSE0107 | 3259 | High Volume, Low Speed (HVLS) fans (20-ft blade diameter) | ELECTRIC | Units | 6576.85 | 1.095 | 2.408 |  | 0 | N | N | N | N | [6 empty] | 0.937 | 0.941 | 0.986 | 0.92 | 0.92 | 0.92 | 100 | 0 | 01/01/2025 |  | Y | 500 |  | 10 |  | 1 |  |  |  |  | N-CO-HV-000473-E-XX-XX-XX-XX-04 |  | N |  | N | Y | 13867 | 13867
2025 | Agriculture | CSE0108 | 3260 | High Volume, Low Speed (HVLS) fans (22-ft blade diameter) | ELECTRIC | Units | 8543.34 | 1.422 | 3.128 |  | 0 | N | N | N | N | [6 empty] | 0.937 | 0.941 | 0.986 | 0.92 | 0.92 | 0.92 | 100 | 0 | 01/01/2025 |  | Y | 700 |  | 10 |  | 1 |  |  |  |  | N-CO-HV-000474-E-XX-XX-XX-XX-04 |  | N |  | N | Y | 13867 | 13867
2025 | Agriculture | CSE0109 | 3261 | High Volume, Low Speed (HVLS) fans (24-ft blade diameter) | ELECTRIC | Units | 10018.12 | 1.668 | 3.668 |  | 0 | N | N | N | N | [6 empty] | 0.937 | 0.941 | 0.986 | 0.92 | 0.92 | 0.92 | 100 | 0 | 01/01/2025 |  | Y | 800 |  | 10 |  | 1 |  |  |  |  | N-CO-HV-000475-E-XX-XX-XX-XX-04 |  | N |  | N | Y | 13867 | 13867
2025 | Agriculture | CSE0110 | 3263 | Low- or Zero-Energy Livestock Waterer | ELECTRIC | Units | 1596 | 0.266 | 0 |  | 0 | N | N | N | N | [6 empty] | 0.937 | 0.941 | 0.986 | 0.92 | 0.92 | 0.92 | 100 | 0 | 01/01/2025 |  | Y | 125 |  | 10 | 788 | 1 |  |  |  |  | N-CO-MS-000469-E-XX-XX-XX-XX-03 |  | N |  | N | Y | 13867 | 13867
2025 | Agriculture | CSE0116 | 3523 | High Volume, Low Speed (HVLS) fans (16-ft blade diameter) | ELECTRIC | Units | 3217 | 0.536 | 1.1 |  | 0 | N | N | N | N | [6 empty] | 0.937 | 0.941 | 0.986 | 0.92 | 0.92 | 0.92 | 100 | 0 | 01/01/2025 |  | Y | 250 |  | 10 | 4072 | 1 |  |  |  |  | N-CO-HV-000541-E-XX-XX-XX-XX-03 |  | N |  | N | Y | 13867 | 13867
2025 | Agriculture | CSE0117 | 3524 | High Volume, Low Speed (HVLS) fans (18-ft blade diameter) | ELECTRIC | Units | 4938 | 0.822 | 1.8 |  | 0 | N | N | N | N | [6 empty] | 0.937 | 0.941 | 0.986 | 0.92 | 0.92 | 0.92 | 100 | 0 | 01/01/2025 |  | Y | 400 |  | 10 | 4110 | 1 |  |  |  |  | N-CO-HV-000542-E-XX-XX-XX-XX-03 |  | N |  | N | Y | 13867 | 13867
2025 | Agriculture | CSE0121 | 3539 | Milk Pre-Cooler (Chiller Savings) | ELECTRIC | Units | 1.212 | 0.0002 | 0.0004 |  | 0 | N | N | N | N | [6 empty] | 0.937 | 0.941 | 0.986 | 0.92 | 0.92 | 0.92 | 100 | 0 | 01/01/2025 |  | Y | 0.2 |  | 15 | 0.3 | 1 |  |  |  |  | N-CO-MS-000639-E-XX-XX-XX-XX-02 |  | N |  | N | Y | 13867 | 13867
2025 | Agriculture | CSE0122 | 3540 | Milk Pre-Cooler (Chiller plus Water Heating Savings) (Heat Recovery Tank) Electric water heater | ELECTRIC | Units | 1.76 | 0.0003 | 0.0005 |  | 0 | N | N | N | N | [6 empty] | 0.937 | 0.941 | 0.986 | 0.92 | 0.92 | 0.92 | 100 | 0 | 01/01/2025 |  | Y | 0.3 |  | 15 | 0.3 | 1 |  |  |  |  | N-CO-MS-000640-E-XX-XX-XX-XX-02 |  | N |  | N | Y | 13867 | 13867
2025 | Agriculture | CSE0157 | 4564 | Scroll Compressor for Dairy Refrigeration (With Heat Exchange), EER 10.5 TO 11.49 | ELECTRIC | Units | 0.193 | 0 | 0.0002 |  | 0 | N | N | N | N | [6 empty] | 0.937 | 0.941 | 0.986 | 0.92 | 0.92 | 0.92 | 100 | 0 | 01/01/2025 |  | Y | 0.08 |  | 15 | 0.14 | 1000 |  |  |  |  | N-CO-MS-000545-E-XX-XX-XX-XX-03 |  | N |  | N | Y | 13867 | 13867
2025 | Agriculture | CSE0162 | 4952 | Retrofit Grain Dryers | GAS | Units | 0 | 0 | 0 |  | 0.0034 | N | N | N | N | [6 empty] | 0.937 | 0.941 | 0.918 | 0.92 | 0.92 | 0.92 | 0 | 100 | 01/01/2025 |  | Y | 0.03 |  | 25 | 13500 | 1 |  |  |  |  | N-CO-MS-000477-G-XX-XX-XX-XX-02 |  | N |  | N | N | 13867 | 13867
2025 | Agriculture | CSE0174 | 6093 | Heating Mats for Swine Farrowing Crates - Double Mat | ELECTRIC | Units | 765.8 | 0.127 | 0 |  | 0 | N | N | N | N | [6 empty] | 0.937 | 0.941 | 0.986 | 0.92 | 0.92 | 0.92 | 100 | 0 | 01/01/2025 |  | Y | 100 |  | 15 | 250 | 1 |  |  |  |  | N-CO-MS-000835-E-XX-XX-XX-XX-02 |  | N |  | N | Y | 13867 | 13867
2025 | Agriculture | CSE0175 | 6094 | Heating Mats for Swine Farrowing Crates - Single Mat | ELECTRIC | Units | 382.857 | 0.064 | 0 |  | 0 | N | N | N | N | [6 empty] | 0.937 | 0.941 | 0.986 | 0.92 | 0.92 | 0.92 | 100 | 0 | 01/01/2025 |  | Y | 50 |  | 15 | 125 | 1 |  |  |  |  | N-CO-MS-000813-E-XX-XX-XX-XX-02 |  | N |  | N | Y | 13867 | 13867
2025 | Agriculture | CSE0176 | 6095 | Scroll Compressor for Dairy Refrigeration (With Heat Exchange), EER >=11.5 | ELECTRIC | Units | 0.2602 | 0.0001 | 0.089 |  | 0 | N | N | N | N | [6 empty] | 0.937 | 0.941 | 0.986 | 0.92 | 0.92 | 0.92 | 100 | 0 | 01/01/2025 |  | Y | 0.08 |  | 15 | 0.14 | 1000 |  |  |  |  | N-CO-MS-000821-E-XX-XX-XX-XX-02 |  | N |  | N | Y | 13867 | 13867
2025 | Agriculture | CSE0177 | 6096 | Scroll Compressor for Dairy Refrigeration (Without Heat Exchange), EER >=11.5 | ELECTRIC | Units | 0.6555 | 0.0001 | 0.224 |  | 0 | N | N | N | N | [6 empty] | 0.937 | 0.941 | 0.986 | 0.92 | 0.92 | 0.92 | 100 | 0 | 01/01/2025 |  | Y | 0.04 |  | 15 | 0.14 | 1000 |  |  |  |  | N-CO-MS-000820-E-XX-XX-XX-XX-02 |  | N |  | N | Y | 13867 | 13867
2025 | Agriculture | CSE0186 | 6665 | Indoor Agriculture Dehumidification Units (> 155 pints/day capacity) | ELECTRIC | Units | 7.61 | 0.0008 | 0.0029 |  | 0 | N | N | N | N | [6 empty] | 0.937 | 0.941 | 0.986 | 0.92 | 0.92 | 0.92 | 100 | 0 | 07/01/2025 |  | Y | 0.5 |  | 10 | 36 | 1 |  |  |  |  | N-CO-MS-000844-E-XX-XX-XX-XX-02 |  | N |  | N | Y | 14147 | 14147
2025 | Agriculture | CSE0187 | 6666 | Indoor Agriculture Grow Room LED Lighting HVAC Savings <6,570 Annual Hours | ELECTRIC | Watts Removed | 1.007 | 0.0002 | 0.0002 |  | 0 | N | N | N | N | [6 empty] | 0.937 | 0.941 | 0.986 | 0.92 | 0.92 | 0.92 | 100 | 0 | 07/01/2025 |  | Y | 0.08 |  | 11 | 3.3 | 1 |  |  |  |  | N-CO-MS-000840-E-XX-XX-XX-XX-02 |  | N |  | N | N | 14147 | 14147
2025 | Agriculture | CSE0188 | 6676 | LED Grow Lights GT 6,570 Annual Hours | ELECTRIC | Watts Removed | 6.57 | 0.001 | 0.001 |  | 0 | N | N | N | N | [6 empty] | 0.937 | 0.941 | 0.986 | 0.92 | 0.92 | 0.92 | 100 | 0 | 07/01/2025 |  | Y | 0.47 |  | 7.6 | 1.53 | 1 |  |  |  |  | N-CO-LI-000862-E-XX-XX-XX-XX-02 |  | N |  | N | Y | 14320 | 14147
2025 | Agriculture | CSE0232 | 8556 | AC <65k Split System SEER2 16 - 1 Ph (Indoor Agriculture) | ELECTRIC | Tons | 455.9134 | 0.0515 | 0.057 |  | 0 | Y | N | N | Y | [6 empty] | 0.937 | 0.941 | 0.986 | 0.92 | 0.92 | 0.92 | 100 | 0 | 01/01/2025 |  | Y | 125 |  | 15 | 1215.56 | 1 |  |  |  |  | W-CO-HV-100381-E-WR-WR-WR-WR-02 |  | N |  | N | N | 13867 | 13867
2025 | Agriculture | CSE0233 | 8557 | AC 65k -135k EER 12 IEER 19.0 (Indoor Agriculture) | ELECTRIC | Tons | 232.6908 | 0.0435 | 0.066 |  | 0 | Y | N | N | Y | [6 empty] | 0.937 | 0.941 | 0.986 | 0.92 | 0.92 | 0.92 | 100 | 0 | 01/01/2025 |  | Y | 100 |  | 15 | 1145.45 | 1 |  |  |  |  | Average (W-CO-HV-100379-E-WR-WR-WR-WR-02,W-CO-HV-100381-E-WR-WR-WR-WR-02,W-CO-HV-100384-E-WR-WR-WR-WR-01,W-CO-HV-100385-E-WR-WR-WR-WR-02 |  | N |  | N | N | 13867 | 13867
2025 | Agriculture | CSE0234 | 8558 | AC 135k - 240k EER 12 IEER 16.8 (Indoor Agriculture) | ELECTRIC | Tons | 46.1372 | 0.0473 | 0.073 |  | 0 | Y | N | N | Y | [6 empty] | 0.937 | 0.941 | 0.986 | 0.92 | 0.92 | 0.92 | 100 | 0 | 01/01/2025 |  | Y | 100 |  | 15 | 1107.59 | 1 |  |  |  |  | W-CO-HV-100384-E-WR-WR-WR-WR-02 |  | N |  | N | N | 13867 | 13867
2025 | Agriculture | CSE0235 | 8559 | AC 240k - 760k EER 12.5 IEER 15.2 (Indoor Agriculture) | ELECTRIC | Tons | 52.6763 | 0.0522 | 0.061 |  | 0 | Y | N | N | Y | [6 empty] | 0.937 | 0.941 | 0.986 | 0.92 | 0.92 | 0.92 | 100 | 0 | 01/01/2025 |  | Y | 50 |  | 15 | 1164.51 | 1 |  |  |  |  | Average (W-CO-HV-100384-E-WR-WR-WR-WR-01,W-CO-HV-100385-E-WR-WR-WR-WR-02,W-CO-HV-100273-E-WR-WR-WR-WR-05,W-CO-HV-100274-E-WR-WR-WR-WR-06,W-CO-HV-111472-E-WR-WR-WR-WR-05 |  | N |  | N | N | 13867 | 13867
2025 | Agriculture | CSE0236 | 8560 | AC >760k EER 10.2 (Indoor Agriculture) | ELECTRIC | Tons | 56.0518 | 0.0618 | 0.0618 |  | 0 | Y | N | N | Y |  |  |  | 0 | 0 | 0 | 0.937 | 0.941 | 0.987 | 0.92 | 0.92 | 0.92 | 100 | 0 | 01/01/2025 |  | Y | 50 |  | 15 | 64.03 | 0 |  |  |  |  | W-CO-HV-100274-E-WR-WR-WR-WR-06 |  | N |  | N | N | 13959 | 13959
2025 | Agriculture | CSE0237 | 8561 | LED Grow Light Dimming Controls <6,570 Annual hrs | ELECTRIC | Watts Removed | 4.03 | 0.0009 | 0.0009 |  | 0 | N | N | N | N | [6 empty] | 0.937 | 0.941 | 0.986 | 0.92 | 0.92 | 0.92 | 100 | 0 | 07/01/2025 |  | Y | 0.35 |  | 12 | 1.79 | 1 |  |  |  |  | N-CO-LI-0001037-E-XX-XX-XX-XX-02 |  | N |  | N | N | 14147 | 14147
2025 | Agriculture | CSE0238 | 8562 | LED Grow Light Dimming Controls >6,570 Annual hrs | ELECTRIC | Watts Removed | 6.044 | 0.0009 | 0.0009 |  | 0 | N | N | N | N | [6 empty] | 0.937 | 0.941 | 0.986 | 0.92 | 0.92 | 0.92 | 100 | 0 | 07/01/2025 |  | Y | 0.5 |  | 12 | 1.79 | 1 |  |  |  |  | N-CO-LI-0001038-E-XX-XX-XX-XX-02 |  | N |  | N | N | 14147 | 14147
2025 | Agriculture | CSE0239 | 8563 | Indoor Agriculture Grow Room LED Lighting HVAC Savings >6,570 Annual Hours | ELECTRIC | Watts Removed | 1.511 | 0.0003 | 0.0003 |  | 0 | N | N | N | N | [6 empty] | 0.937 | 0.941 | 0.986 | 0.92 | 0.92 | 0.92 | 100 | 0 | 07/01/2025 |  | Y | 0.1 |  | 11 | 3.3 | 1 |  |  |  |  | N-CO-MS-0001039-E-XX-XX-XX-XX-01 |  | N |  | N | N | 14147 | 14147
2025 | Agriculture | CSG0004 | 374 | Greenhouse Heat Curtains | GAS | Square Feet | 0 | 0 | 0 |  | 0.0126 | N | N | N | N | [6 empty] | 0.937 | 0.941 | 0.918 | 0.92 | 0.92 | 0.92 | 0 | 100 | 01/01/2025 |  | Y | 0.25 |  | 5 | 1.5 | 1 |  | ETRACKER UOM = MEMD UOM |  |  | N-CO-MS-000466-G-XX-XX-XX-XX-01 |  | N |  | N | Y | 13867 | 13867
2025 | Agriculture | CSG0047 | 3247 | New Grain Dryers | GAS | Units | 0 | 0 | 0 |  | 0.0034 | N | N | N | N | [6 empty] | 0.937 | 0.941 | 0.918 | 0.92 | 0.92 | 0.92 | 0 | 100 | 01/01/2025 |  | Y | 0.04 |  | 25 | 0.27 | 1 |  |  |  |  | N-CO-MS-000477-G-XX-XX-XX-XX-02 |  | N |  | N | Y | 13867 | 13867
2025 | Agriculture | CSG0050 | 3521 | Greenhouse Infrared Film Replacing a Single-Layer with a Double-Layer Roof | GAS | Square Feet | 0 | 0 | 0 |  | 0.0424 | N | N | N | N | [6 empty] | 0.937 | 0.941 | 0.918 | 0.92 | 0.92 | 0.92 | 0 | 100 | 01/01/2025 |  | Y | 0.5 |  | 4 | 0.11 | 1 |  |  |  |  | N-CO-MS-000540-G-XX-XX-XX-XX-02 |  | N |  | N | Y | 13867 | 13867
2025 | Agriculture | CSG0051 | 3522 | Greenhouse Infrared Film Replacing a Double-Layer Roof with Double-Layer | GAS | Square Feet | 0 | 0 | 0 |  | 0.0132 | N | N | N | N | [6 empty] | 0.937 | 0.941 | 0.918 | 0.92 | 0.92 | 0.92 | 0 | 100 | 01/01/2025 |  | Y | 0.15 |  | 5 | 0.02 | 1 |  |  |  |  | N-CO-MS-000467-G-XX-XX-XX-XX-02 |  | N |  | N | Y | 13867 | 13867
2025 | Agriculture | CSG0057 | 3541 | Milk Pre-Cooler (Chiller plus Water Heating Savings) (Heat Recovery Tank) Gas water heater | GAS | Units | 0 | 0 | 0 |  | 0.0073 | N | N | N | N | [6 empty] | 0.937 | 0.941 | 0.918 | 0.92 | 0.92 | 0.92 | 0 | 100 | 01/01/2025 |  | Y | 0.06 |  | 15 | 0.3 | 1 |  |  |  |  | N-CO-MS-000641-E-XX-XX-XX-XX-02 |  | N |  | N | Y | 13867 | 13867
2025 | Agriculture | CSG0058 | 3542 | Greenhouse Floor or Bench Heating System (Without Heat Curtains) | GAS | Square Feet | 0 | 0 | 0 |  | 0.033 | N | N | N | N | [6 empty] | 0.937 | 0.941 | 0.918 | 0.92 | 0.92 | 0.92 | 0 | 100 | 01/01/2025 |  | Y | 0.5 |  | 20 | 12 | 1 |  |  |  |  | N-CO-MS-000643-G-XX-XX-XX-XX-01 |  | N |  | N | Y | 13867 | 13867
2025 | Agriculture | CSG0059 | 3543 | Greenhouse Floor or Bench Heating System (With Heat Curtains) | GAS | Square Feet | 0 | 0 | 0 |  | 0.0206 | N | N | N | N | [6 empty] | 0.937 | 0.941 | 0.918 | 0.92 | 0.92 | 0.92 | 0 | 100 | 01/01/2025 |  | Y | 0.25 |  | 20 | 12 | 1 |  |  |  |  | N-CO-MS-000644-G-XX-XX-XX-XX-01 |  | N |  | N | Y | 13867 | 13867
2025 | Agriculture | CSG0098 | 6694 | Greenhouse Environmental Controls (GO) | GAS | Square Feet | 0 | 0 | 0 |  | 0.0178 | N | N | N | Y | [6 empty] | 0.937 | 0.941 | 0.918 | 0.92 | 0.92 | 0.92 | 0 | 100 | 01/01/2025 |  | Y | 0.3 |  | 15 | 0.16 | 1 |  |  |  |  | W-CO-HV-100234-C-WR-WR-WR-WR-01 |  | N | P | N | Y | 13867 | 13867
2025 | BLDG Envelope | CBE0003 | 5381 | Cool (White) Roof (Consumers Energy Electric Customer Only) | ELECTRIC | Square Feet | 0.0426 | 0 | 0 |  | 0 | N | N | N | Y | [6 empty] | 0.937 | 0.941 | 0.986 | 0.92 | 0.92 | 0.92 | 100 | 0 | 01/01/2025 |  | Y | 0.02 |  | 20 | 0.66 | 1000 |  |  |  |  | W-CO-BE-100035-E-WR-WR-WR-WR-03 |  | N |  | N | N | 13867 | 13867
2025 | Bonuses | CBC0304 | 7954 | RCx FIQ - Phase I - 10% Incentive (EG) | BOTH | Units | [5 empty] | N | N | N | N | [6 empty] | 0.937 | 0.941 | 1.05 | 0.92 | 0.92 | 0.92 | 50 | 50 | 01/01/2024 |  | Y | 1 |  |  | 0 | [5 empty] | Custom |  | N |  | N | Y | 13178
2025 | Bonuses | CBC0305 | 7959 | RCx FIQ - Phase II - 80% Incentive (EG) | BOTH | Units | [5 empty] | N | N | N | N | [6 empty] | 0.937 | 0.941 | 1.05 | 0.92 | 0.92 | 0.92 | 50 | 50 | 01/01/2024 |  | Y | 1 |  |  | 0 | [5 empty] | Custom |  | N |  | N | Y | 13178
2025 | Bonuses | CBC0308 | 8938 | Customer Satisfaction Adjustment | BOTH | Units | [5 empty] | N | N | N | N | [6 empty] | 1.142 | 1.269 | 1.05 | 0.92 | 0.92 | 0.92 | 95 | 5 | 04/02/2025 |  | Y | 1 |  |  | 0 | [5 empty] | Bonus |  | N |  | N | Y | 13992 | 13992
2025 | Bonuses | CBE0321 | 7955 | RCx FIQ - Phase I - 10% Incentive (EO) | ELECTRIC | Units | [5 empty] | N | N | N | N | [6 empty] | 0.937 | 0.941 | 0.986 | 0.92 | 0.92 | 0.92 | 100 | 0 | 01/01/2024 |  | Y | 1 |  |  | 0 | [5 empty] | Custom |  | N |  | N | Y | 13178
2025 | Bonuses | CBE0323 | 7960 | RCx FIQ - Phase II - 80% Incentive (EO) | ELECTRIC | Units | [5 empty] | N | N | N | N | [6 empty] | 1.142 | 1.269 | 0.97 | 0.92 | 0.92 | 0.92 | 100 | 0 | 01/01/2024 |  | Y | 1 |  |  | 0 | [5 empty] | Custom |  | N |  | N | Y | 13310
2025 | Bonuses | CBE0324 | 7963 | RCx FIQ - Phase III - 10% Incentive (EO) | ELECTRIC | Units | [5 empty] | N | N | N | N | [6 empty] | 0.937 | 0.941 | 0.986 | 0.92 | 0.92 | 0.92 | 100 | 0 | 01/01/2024 |  | Y | 0 |  |  | 0 | [5 empty] | Custom | N | N |  | N | Y | 13848 | 13164
2025 | Bonuses | CBE0335 | 9042 | Bonus Electric | ELECTRIC | Units | 0 | 0 | 0 |  | 0 | N | N | N | N | [6 empty] | 1 | 1 | 1 | 0.92 | 0.92 | 0.92 | 100 | 0 | 01/01/2025 |  | Y | 1 |  | 1 | 0 | [5 empty] | Bonus |  | N |  | N | Y | 14256 | 14256
2025 | Bonuses | CBE0336 | 9050 | Audit Initiative - Electric | ELECTRIC | Units | 0 | 0 | 0 |  | 0 | N | N | N | N | [6 empty] | 1 | 1 | 1 | 0.92 | 0.92 | 0.92 | 100 | 0 | 01/01/2025 |  | Y | 1 |  | 1 | 0 | [5 empty] | Bonus |  | N |  | N | Y | 14342 | 14342
2025 | Bonuses | CBE0337 | 9052 | Performance Agreement - Electric | ELECTRIC | Units | 0 | 0 | 0 |  | 0 | N | N | N | N | [6 empty] | 1 | 1 | 1 | 0.92 | 0.92 | 0.92 | 100 | 0 | 01/01/2025 |  | Y | 1 |  | 1 | 0 | [5 empty] | Bonus |  | N |  | N | Y | 14324 | 14324
2025 | Bonuses | CBE0400 | 3264 | Buy Michigan (Incentives Only) (EG) | BOTH | Units | 0 | 0 | 0 |  | 0 | N | N | N | N | [6 empty] | 1 | 1 | 0.987 | 0.92 | 0.92 | 0.92 | 95 | 5 | 01/01/2025 |  | Y | 1 |  | 1 | 0 | 1 |  |  |  |  | Bonus |  | N |  | N | Y | 13867 | 13867
2025 | Bonuses | CBE0401 | 3265 | Buy Michigan (Incentives Only) (EO) | ELECTRIC | Units | 0 | 0 | 0 |  | 0 | N | N | N | N | [6 empty] | 1 | 1 | 1 | 0.92 | 0.92 | 0.92 | 100 | 0 | 01/01/2025 |  | Y | 1 |  | 1 | 0 | 1 |  |  |  |  | Bonus |  | N |  | N | Y | 13867 | 13867
2025 | Bonuses | CBE0406 | 4283 | Rollover Bonus (EO) | ELECTRIC | Units | 0 | 0 | 0 |  | 0 | N | N | N | N | [6 empty] | 1 | 1 | 1 | 0.92 | 0.92 | 0.92 | 100 | 0 | 01/01/2025 |  | Y | 1 |  | 1 |  | 1 |  |  |  |  | Bonus |  | N |  | N | Y | 13867 | 13867
2025 | Bonuses | CBE0413 | 8442 | Buy USA (Incentives Only) (EO) | ELECTRIC | Units | 0 | 0 | 0 |  | 0 | N | N | N | N | [6 empty] | 1 | 1 | 1 | 0.92 | 0.92 | 0.92 | 100 | 0 | 01/01/2025 |  | Y | 1 |  | 1 | 0 | 1 |  |  |  |  | Bonus |  | N |  | N | Y | 13867 | 13867
2025 | Bonuses | CBG0335 | 9043 | Bonus Gas | GAS | Units | 0 | 0 | 0 |  | 0 | N | N | N | N | [6 empty] | 1 | 1 | 1 | 0.92 | 0.92 | 0.92 | 0 | 100 | 01/01/2025 |  | Y | 1 |  | 1 | 0 | [5 empty] | Bonus |  | N |  | N | Y | 14256 | 14256
2025 | Bonuses | CBG0336 | 9051 | Audit Initiative - Gas | GAS | Units | 0 | 0 | 0 |  | 0 | N | N | N | N | [6 empty] | 1 | 1 | 1 | 0.92 | 0.92 | 0.92 | 0 | 100 | 01/01/2025 |  | Y | 1 |  | 1 | 0 | [5 empty] | Bonus |  | N |  | N | Y | 14342 | 14342
2025 | Bonuses | CBG0337 | 9053 | Performance Agreement - Gas | GAS | Units | 0 | 0 | 0 |  | 0 | N | N | N | N | [6 empty] | 1 | 1 | 1 | 0.92 | 0.92 | 0.92 | 0 | 100 | 01/01/2025 |  | Y | 1 |  | 1 | 0 | [5 empty] | Bonus |  | N |  | N | Y | 14324 | 14324
2025 | Bonuses | CBG0400 | 3266 | Buy Michigan (Incentives Only) (GO) | GAS | Units | 0 | 0 | 0 |  | 0 | N | N | N | N | [6 empty] | 1 | 1 | 0.987 | 0.92 | 0.92 | 0.92 | 0 | 100 | 01/01/2025 |  | Y | 1 |  | 1 | 0 | 1 |  |  |  |  | Bonus |  | N |  | N | Y | 13867 | 13867
2025 | Bonuses | CBG0404 | 4284 | Rollover Bonus (GO) | GAS | Units | 0 | 0 | 0 |  | 0 | N | N | N | N | [6 empty] | 1 | 1 | 0.987 | 0.92 | 0.92 | 0.92 | 0 | 100 | 01/01/2025 |  | Y | 1 |  | 1 |  | 1 |  |  |  |  | Bonus |  | N |  | N | Y | 13867 | 13867
2025 | Bonuses | CBG0410 | 8443 | Buy USA (Incentives Only) (GO) | GAS | Units | 0 | 0 | 0 |  | 0 | N | N | N | N | [6 empty] | 1 | 1 | 0.987 | 0.92 | 0.92 | 0.92 | 0 | 100 | 01/01/2025 |  | Y | 1 |  | 1 | 0 | 1 |  |  |  |  | Bonus |  | N |  | N | Y | 13867 | 13867
2025 | Building Automation Systems | CEB0003 | 4571 | Parking Garage Exhaust Fan Carbon Monoxide (CO) Control (EG) | BOTH | HP | 1659 | 0.167 | 0.167 |  | 18.993 | N | N | N | N | [6 empty] | 0.937 | 0.941 | 0.987 | 0.92 | 0.92 | 0.92 | 50 | 50 | 01/01/2025 |  | Y | 300 |  | 15 | 800 | 1 |  | ETRACKER UOM = MEMD UOM |  |  | N-CO-MS-000592-E-XX-XX-XX-XX-02 |  | N |  | N | Y | 13867 | 13867
2025 | Building Automation Systems | CEB0007 | 7000 | Enhanced Ventilation Control - Air Conditioning and Natural Gas Heat | BOTH | Tons | 372.2768 | 0.054 | 0.054 |  | 6.0766 | N | N | N | Y | [6 empty] | 0.937 | 0.941 | 0.827 | 0.92 | 0.92 | 0.92 | 30 | 70 | 01/01/2025 |  | Y | 100 |  | 10 | 226 | 1 |  |  |  |  | W-CO-HV-100290-G-WR-WR-WR-WR-02 |  | N |  | N | Y | 13867 | 13867
2025 | Building Automation Systems | CEE0003 | 3199 | BAS for Manufacturing HVAC Fans | ELECTRIC | HP | 2197 | 0 | 0 |  | 0 | N | N | N | N | [6 empty] | 0.937 | 0.941 | 0.986 | 0.92 | 0.92 | 0.92 | 100 | 0 | 01/01/2025 |  | Y | 150 |  | 15 | 800 | 1 |  |  |  |  | N-CO-HV-000430-E-XX-XX-XX-XX-01 |  | N |  | N | Y | 13867 | 13867
2025 | Building Automation Systems | CEE0004 | 4572 | Parking Garage Exhaust Fan Carbon Monoxide (CO) Control (EO) | ELECTRIC | HP | 1659 | 0.167 | 0.167 |  | 0 | N | N | N | N | [6 empty] | 0.937 | 0.941 | 0.986 | 0.92 | 0.92 | 0.92 | 100 | 0 | 01/01/2025 |  | Y | 300 |  | 15 | 800 | 1 |  | ETRACKER UOM = MEMD UOM |  |  | N-CO-MS-000592-E-XX-XX-XX-XX-02 |  | N |  | N | Y | 13867 | 13867
2025 | Building Automation Systems | CEE0005 | 6984 | Web Based Building Automation Systems (BAS) Non-A/C Schools (EO) | ELECTRIC | Square Feet | 0.9786 | 0 | 0 |  | 0 | N | N | N | Y | [6 empty] | 0.937 | 0.941 | 0.986 | 0.92 | 0.92 | 0.92 | 100 | 0 | 01/01/2025 |  | Y | 0.15 |  | 9 | 0.05 | 1000 |  | UNIT ADJUSTMENT REQUIRED (E.G., SF TO 1000SF) |  |  | W-CO-HV-100229-C-WR-WR-WR-WR-01 |  | N |  | N | Y | 13867 | 13867
2025 | Building Automation Systems | CEE0006 | 6987 | Light Commercial Building Automation Systems (EO) | ELECTRIC | Square Feet | 0.6918 | 0 | 0 |  | 0 | N | N | N | Y | [6 empty] | 0.937 | 0.941 | 0.986 | 0.92 | 0.92 | 0.92 | 100 | 0 | 01/01/2025 |  | Y | 0.15 |  | 15 | 0.05 | 1000 |  | UNIT ADJUSTMENT REQUIRED (E.G., SF TO 1000SF) |  |  | W-CO-HV-100230-E-WR-WR-WR-WR-04 |  | N |  | N | Y | 13867 | 13867
2025 | Building Automation Systems | CHC0014 | 2429 | Critical Zone Supply Air Reset Control (EG) | BOTH | Tons | 257.3882 | 0 | 0 |  | 5.3155 | N | N | N | Y | [6 empty] | 0.937 | 0.941 | 0.827 | 0.92 | 0.92 | 0.92 | 75 | 25 | 01/01/2025 |  | Y | 25 |  | 15 | 15 | 1 |  | UOM NOT VALIDATED IN NAVIGANT FILE |  |  | W-CO-HV-100180-C-WR-WR-WR-WR-04 |  | N | P | N | Y | 13867 | 13867
2025 | Building Automation Systems | CHC0017 | 2450 | Optimal Start on Air Handling Units (EG) | BOTH | Square Feet | 1.4584 | 0 | 0 |  | 0.0172 | N | N | N | Y | [6 empty] | 0.937 | 0.941 | 0.827 | 0.92 | 0.92 | 0.92 | 40 | 60 | 01/01/2025 |  | Y | 0.3 |  | 20 | 0.05 | 1000 |  | UOM NOT VALIDATED IN NAVIGANT FILE |  |  | W-CO-HV-100192-C-WR-WR-WR-WR-03 |  | N | P | N | Y | 13867 | 13867
2025 | Building Automation Systems | CHC0018 | 2451 | Occupancy Sensor Control for HVAC Systems (EG) | BOTH | Square Feet | 0.4947 | 0.0001 | 0.0001 |  | 0.006 | N | N | N | Y | [6 empty] | 0.937 | 0.941 | 0.827 | 0.92 | 0.92 | 0.92 | 50 | 50 | 01/01/2025 |  | Y | 0.08 |  | 15 | 0.5 | 1000 |  | UOM NOT VALIDATED IN NAVIGANT FILE |  |  | W-CO-HV-100193-C-WR-WR-WR-WR-04 |  | N |  | N | Y | 13867 | 13867
2025 | Building Automation Systems | CHC0071 | 4075 | Smart Thermostats with Intrinsic Occupancy Sensor Control (EG) | BOTH | Square Feet | 0.3027 | 0.0001 | 0.0001 |  | 0.005 | N | N | N | Y | [6 empty] | 0.937 | 0.941 | 0.827 | 0.92 | 0.92 | 0.92 | 50 | 50 | 01/01/2025 |  | Y | 0.04 |  | 15 | 0.5 | 1000 |  |  |  |  | W-CO-HV-100193-C-WR-WR-WR-WR-04 |  | N |  | N | Y | 13867 | 13867
2025 | Building Automation Systems | CHC0072 | 4125 | Programmable Thermostats (EG) | BOTH | Units | 0 | 0 |  |  | 0 | N | N | N | Y | Square Feet | 0 | 1 | 0 | 0 | 0.0034 | 0.937 | 0.941 | 0.827 | 0.92 | 0.92 | 0.92 | 50 | 50 | 01/01/2025 |  | Y | 48 | 0 | 9 | 49.71 | 1 |  |  |  |  | W-CO-HV-100064-C-WR-WR-WR-WR-04 |  | N |  | N | Y | 13867 | 13867
2025 | Building Automation Systems | CHC0074 | 4547 | Demand Control Ventilation and Occupancy Sensor Control for HVAC Systems (EG) | BOTH | Square Feet | 0.0761 | 0 | 0 |  | 0.0247 | N | N | N | Y | [6 empty] | 0.937 | 0.941 | 0.827 | 0.92 | 0.92 | 0.92 | 50 | 50 | 01/01/2025 |  | Y | 0.2 |  | 15 | 0.58 | 1000 |  |  |  |  | W-CO-HV-100255-C-WR-WR-WR-WR-03 |  | N | P | N | Y | 13867 | 13867
2025 | Building Automation Systems | CHC0083 | 8949 | Modulating Burner Control (HVAC) (EG) | BOTH | Units | 0 | 0 | 0 | Y | 0.0322 | N | N | N | Y | MBH | 0.001 | 1 | -0.0373 | 0 | 0.3305 | 0.937 | 0.941 | 0.827 | 0.92 | 0.92 | 0.92 | 0 | 100 | 01/01/2025 |  | Y | 0.8 |  | 15 | 0.65 | 1 |  | ETRACKER PERFORMANCE UOM = MEMD UOM |  |  | W-CO-HV-100032-G-WR-WR-WR-WR-05 |  | N |  | N | Y | 13959 | 13959
2025 | Building Automation Systems | CHC0084 | 8950 | Chilled Water Reset Retrofit (5 degrees) (EG) | BOTH | Tons | 88.383 | 0 | 0 |  | 0.0705 | N | N | N | Y |  |  |  | 0 | 0 | 0 | 0.937 | 0.941 | 0.827 | 0.92 | 0.92 | 0.92 | 91 | 9 | 01/01/2025 |  | Y | 15 |  | 5 | 0.79 | 1 |  | UOM NOT VALIDATED IN NAVIGANT FILE |  |  | W-CO-HV-100034-E-WR-WR-WR-WR-04 |  | N |  | N | N | 13959 | 13959
2025 | Building Automation Systems | CHC0085 | 8952 | Hotel Guest Room Occupancy Sensor (EG) | BOTH | Units | 204 | 0.13 | 0.13 |  | 5.5518 | N | N | N | N |  |  |  | 0 | 0 | 0 | 0.937 | 0.941 | 0.827 | 0.92 | 0.92 | 0.92 | 23 | 77 | 01/01/2025 |  | Y | 80 |  | 8 | 325 | 1 |  | ETRACKER UOM = MEMD UOM |  |  | N-CO-HV-000340-C-XX-XX-XX-XX-03 |  | N |  | N | Y | 13959 | 13959
2025 | Building Automation Systems | CHC0087 | 8955 | Hotel Guest Room Occupancy Sensor (EG) - Electric Heat | BOTH | Units | 1026 | 0.124 | 0.124 |  | 0 | N | N | N | N |  |  |  | 0 | 0 | 0 | 0.937 | 0.941 | 0.987 | 0.92 | 0.92 | 0.92 | 100 | 0 | 01/01/2025 |  | Y | 80 |  | 8 | 250 | 1 |  | ETRACKER UOM = MEMD UOM |  |  | N-CO-HV-000339-E-XX-XX-XX-XX-03 |  | N |  | N | Y | 13959 | 13959
2025 | Building Automation Systems | CHC0091 | 8982 | Parking Garage Exhaust Fan Carbon Monoxide (CO) Control (EG) | BOTH | HP | 1659 | 0.167 | 0.167 |  | 18.99 | N | N | N | N |  |  |  | 0 | 0 | 0 | 0.937 | 0.941 | 0.987 | 0.92 | 0.92 | 0.92 | 100 | 0 | 01/01/2025 |  | Y | 300 |  | 15 | 800 | 1 |  | ETRACKER UOM = MEMD UOM |  |  | N-CO-MS-000592-E-XX-XX-XX-XX-02 |  | N |  | N | Y | 13959 | 13959
2025 | Building Automation Systems | CHE0061 | 819 | Air Side Economizer(EO) | ELECTRIC | Tons | 421.674 | 0 | 0 |  | 0 | N | N | N | Y | [6 empty] | 0.937 | 0.941 | 0.986 | 0.92 | 0.92 | 0.92 | 100 | 0 | 01/01/2025 |  | Y | 15 |  | 15 | 170.11 | 1 |  | ETRACKER UOM = MEMD UOM |  |  | W-CO-HV-100037-E-WR-WR-WR-WR-02 |  | N |  | N | Y | 13867 | 13867
2025 | Building Automation Systems | CHE0063 | 2456 | Occupancy Sensor Control for HVAC Systems (EO) | ELECTRIC | Square Feet | 0.1711 | 0 | 0 |  | 0 | N | N | N | Y | [6 empty] | 0.937 | 0.941 | 0.986 | 0.92 | 0.92 | 0.92 | 100 | 0 | 01/01/2025 |  | Y | 0.04 |  | 15 | 0.5 | 1000 |  | UOM NOT VALIDATED IN NAVIGANT FILE |  |  | W-CO-HV-100193-C-WR-WR-WR-WR-04 |  | N |  | N | Y | 13867 | 13867
2025 | Building Automation Systems | CHE0065 | 1439 | Chilled Water Reset Retrofit (10 degrees) (EO) | ELECTRIC | Tons | 126.9243 | 0 | 0 |  | 0 | N | N | N | Y | [6 empty] | 0.937 | 0.941 | 0.986 | 0.92 | 0.92 | 0.92 | 100 | 0 | 01/01/2025 |  | Y | 30 |  | 5 | 0.79 | 1 |  | UOM NOT VALIDATED IN NAVIGANT FILE |  |  | W-CO-HV-100033-E-WR-WR-WR-WR-04 |  | N |  | N | Y | 13867 | 13867
2025 | Building Automation Systems | CHE0066 | 1440 | Chilled Water Reset Retrofit (5 degrees) (EO) | ELECTRIC | Tons | 40.8805 | 0 | 0 |  | 0 | N | N | N | Y | [6 empty] | 0.937 | 0.941 | 0.986 | 0.92 | 0.92 | 0.92 | 100 | 0 | 01/01/2025 |  | Y | 15 |  | 5 | 0.79 | 1 |  | UOM NOT VALIDATED IN NAVIGANT FILE |  |  | W-CO-HV-100034-E-WR-WR-WR-WR-04 |  | N |  | N | N | 13867 | 13867
2025 | Building Automation Systems | CHE0067 | 2818 | Optimal Start on Air Handling Units (EO) | ELECTRIC | Square Feet | 1.2208 | 0 | 0 |  | 0 | N | N | N | Y | [6 empty] | 0.937 | 0.941 | 0.986 | 0.92 | 0.92 | 0.92 | 100 | 0 | 01/01/2025 |  | Y | 0.15 |  | 20 | 0.05 | 1000 |  | UOM NOT VALIDATED IN NAVIGANT FILE |  |  | W-CO-HV-100192-C-WR-WR-WR-WR-03 |  | N |  | N | Y | 13867 | 13867
2025 | Building Automation Systems | CHE0069 | 2822 | Critical Zone Supply Air Reset Control (EO) | ELECTRIC | Tons | 232.8867 | 0 | 0 |  | 0 | N | N | N | Y | [6 empty] | 0.937 | 0.941 | 0.986 | 0.92 | 0.92 | 0.92 | 100 | 0 | 01/01/2025 |  | Y | 25 |  | 15 | 15 | 1 |  | UOM NOT VALIDATED IN NAVIGANT FILE |  |  | W-CO-HV-100180-C-WR-WR-WR-WR-04 |  | N | P | N | Y | 13867 | 13867
2025 | Building Automation Systems | CHE0070 | 3361 | Hydronic HVAC Pump Control (EO) | ELECTRIC | HP | 2151.2535 | 0 | 0 |  | 0 | N | N | N | Y | [6 empty] | 0.937 | 0.941 | 0.986 | 0.92 | 0.92 | 0.92 | 100 | 0 | 01/01/2025 |  | Y | 80 |  | 15 | 0.63 | 1 |  | UOM NOT VALIDATED IN NAVIGANT FILE |  |  | W-CO-CL-100215-C-WR-WR-WR-WR-04 |  | N |  | N | Y | 13867 | 13867
2025 | Building Automation Systems | CHE0118 | 3519 | Web Based Building Automation Systems (BAS) Air Conditioning (EO) | ELECTRIC | Square Feet | 0.2752 | 0 | 0 |  | 0 | N | N | N | Y | [6 empty] | 0.937 | 0.941 | 0.986 | 0.92 | 0.92 | 0.92 | 100 | 0 | 01/01/2025 |  | Y | 0.15 |  | 15 | 1 | 1000 |  |  |  |  | W-CO-HV-100230-E-WR-WR-WR-WR-04 |  | N |  | N | Y | 13867 | 13867
2025 | Building Automation Systems | CHE0127 | 4082 | Smart Thermostats with Intrinsic Occupancy Sensor Control (EO) | ELECTRIC | Square Feet | 0.3652 | 0 | 0 |  | 0 | N | N | N | Y | [6 empty] | 0.937 | 0.941 | 0.986 | 0.92 | 0.92 | 0.92 | 100 | 0 | 01/01/2025 |  | Y | 0.02 |  | 15 | 0.5 | 1000 |  |  |  |  | W-CO-HV-100193-C-WR-WR-WR-WR-04 |  | N |  | N | Y | 13867 | 13867
2025 | Building Automation Systems | CHE0129 | 4126 | Programmable Thermostats (EO) | ELECTRIC | Units | 0 | 0 |  |  | 0 | N | N | N | Y | Square Feet | 0 | 1 | 0.1697 | 0 | 0 | 0.937 | 0.941 | 0.986 | 0.92 | 0.92 | 0.92 | 100 | 0 | 01/01/2025 |  | Y | 8 | 0 | 9 | 49.71 | 1000 |  |  |  |  | W-CO-HV-100064-C-WR-WR-WR-WR-04 |  | N |  | N | Y | 13867 | 13867
2025 | Building Automation Systems | CHE0130 | 4129 | EO Web Based Programmable Thermostat | ELECTRIC | Units | 0 | 0 | 0 |  | 0 | N | N | N | Y | Square Feet | 0 | 1 | 0.0974 | 0 | 0 | 0.937 | 0.941 | 0.986 | 0.92 | 0.92 | 0.92 | 100 | 0 | 01/01/2025 |  | Y | 30 | 0 | 9 | 49.71 | 1000 |  |  |  | Market Transformation Measure | W-CO-HV-100064-C-WR-WR-WR-WR-04 |  | N |  | N | Y | 13867 | 13867
2025 | Building Automation Systems | CHE0135 | 4359 | Optimized Chiller Plant Sequencing | ELECTRIC | Tons | 46.2353 | 0 | 0 |  | 0 | N | N | N | Y | [6 empty] | 0.937 | 0.941 | 0.986 | 0.92 | 0.92 | 0.92 | 100 | 0 | 01/01/2025 |  | Y | 4 |  | 15 | 20 | 1 |  |  |  |  | W-CO-HV-100266-E-WR-WR-WR-WR-02 |  | N |  | N | Y | 13867 | 13867
2025 | Building Automation Systems | CHE0141 | 4549 | Demand Control Ventilation and Occupancy Sensor Control for HVAC Systems (EO) | ELECTRIC | Square Feet | 0.1247 | 0 | 0 |  | 0 | N | N | N | Y | [6 empty] | 0.937 | 0.941 | 0.986 | 0.92 | 0.92 | 0.92 | 100 | 0 | 01/01/2025 |  | Y | 0.04 |  | 15 | 0.58 | 1000 |  |  |  |  | W-CO-HV-100255-C-WR-WR-WR-WR-03 |  | N |  | N | Y | 13867 | 13867
2025 | Building Automation Systems | CHE0144 | 4626 | Enhanced Ventilation Control - Air Conditioning | ELECTRIC | Tons | 374.2154 | 0.054 | 0.054 |  | 0 | N | N | N | Y | [6 empty] | 0.937 | 0.941 | 0.986 | 0.92 | 0.92 | 0.92 | 100 | 0 | 01/01/2025 |  | Y | 50 |  | 10 | 226 | 1 |  |  |  |  | W-CO-HV-100290-G-WR-WR-WR-WR-02 |  | N |  | N | N | 13867 | 13867
2025 | Building Automation Systems | CHE0150 | 5395 | Occupancy Sensor Controlled Restroom Exhaust Fan | ELECTRIC | Units | 89.7 | 0.0262 | 0.0262 |  | 0 | N | N | N | N | [6 empty] | 0.937 | 0.941 | 0.986 | 0.92 | 0.92 | 0.92 | 100 | 0 | 01/01/2025 |  | Y | 10 |  | 10 | 450 | 1 |  |  |  |  | N-CO-MS-000758-E-XX-XX-XX-XX-01 |  | N |  | N | N | 13867 | 13867
2025 | Building Automation Systems | CHE0241 | 8953 | Hotel Guest Room Occupancy Sensor (EO) | ELECTRIC | Units | 204 | 0.13 | 0.13 |  | 0 | N | N | N | N |  |  |  | 0 | 0 | 0 | 0.937 | 0.941 | 0.827 | 0.92 | 0.92 | 0.92 | 100 | 0 | 01/01/2025 |  | Y | 80 |  | 8 | 250 | 1 |  | ETRACKER UOM = MEMD UOM |  |  | N-CO-HV-000340-C-XX-XX-XX-XX-03 |  | N |  | N | Y | 13959 | 13959
2025 | Building Automation Systems | CHG0005 | 134 | Modulating Burner Control (HVAC) | GAS | Units | 0 | 0 |  |  | 0 | N | N | N | Y | MBH | 0.001 | 1 | 0 | 0 | 0.0293 | 0.937 | 0.941 | 0.827 | 0.92 | 0.92 | 0.92 | 0 | 100 | 01/01/2025 |  | Y | 0.8 | 0 | 15 | 0.65 | 1 |  | ETRACKER PERFORMANCE UOM = MEMD UOM |  |  | W-CO-HV-100032-G-WR-WR-WR-WR-05 |  | N |  | N | Y | 13867 | 13867
2025 | Building Automation Systems | CHG0012 | 143 | Hotel Guest Room Occupancy Sensor (GO) | GAS | Units | 0 | 0 | 0 |  | 5.5518 | N | N | N | N | [6 empty] | 0.937 | 0.941 | 0.827 | 0.92 | 0.92 | 0.92 | 0 | 100 | 01/01/2025 |  | Y | 80 |  | 8 | 325 | 1 |  | ETRACKER UOM = MEMD UOM |  |  | N-CO-HV-000340-C-XX-XX-XX-XX-03 |  | N |  | N | Y | 13867 | 13867
2025 | Building Automation Systems | CHG0013 | 245 | Demand Control Ventilation for HVAC Systems (GO) | GAS | Square Feet | 0 | 0 | 0 |  | 0.004 | N | N | N | Y | [6 empty] | 0.937 | 0.941 | 0.827 | 0.92 | 0.92 | 0.92 | 0 | 100 | 01/01/2025 |  | Y | 0.1 |  | 15 | 0.08 | 1000 |  | UNIT ADJUSTMENT REQUIRED (E.G., SF TO 1000SF) |  |  | W-CO-HV-100036-C-WR-WR-WR-WR-06 |  | N |  | N | Y | 13867 | 13867
2025 | Building Automation Systems | CHG0017 | 362 | Oxygen Trim Burner Control (HVAC) | GAS | MBH | 0 | 0 | 0 |  | 0.0158 | N | N | N | Y | [6 empty] | 0.937 | 0.941 | 0.827 | 0.92 | 0.92 | 0.92 | 0 | 100 | 01/01/2025 |  | Y | 0.2 |  | 15 | 0.55 | 1 |  | ETRACKER UOM = MEMD UOM |  |  | W-CO-HV-100171-G-WR-WR-WR-WR-05 |  | N | P | N | Y | 13867 | 13867
2025 | Building Automation Systems | CHG0053 | 2461 | Optimized Boiler Plant Sequencing (HVAC) | GAS | MBH | 0 | 0 | 0 |  | 0.0399 | N | N | N | Y | [6 empty] | 0.937 | 0.941 | 0.827 | 0.92 | 0.92 | 0.92 | 0 | 100 | 01/01/2025 |  | Y | 0.4 |  | 15 | 0 | 1 |  | UOM NOT VALIDATED IN NAVIGANT FILE |  |  | W-CO-HV-100189-G-WR-WR-WR-WR-04 |  | N |  | N | N | 13867 | 13867
2025 | Building Automation Systems | CHG0055 | 2463 | Optimal Start on Air Handling Units (GO) | GAS | Square Feet | 0 | 0 | 0 |  | 0.0123 | N | N | N | Y | [6 empty] | 0.937 | 0.941 | 0.827 | 0.92 | 0.92 | 0.92 | 0 | 100 | 01/01/2025 |  | Y | 0.15 |  | 20 | 0.05 | 1000 |  |  |  |  | W-CO-HV-100192-C-WR-WR-WR-WR-03 |  | N |  | N | Y | 13867 | 13867
2025 | Building Automation Systems | CHG0059 | 2467 | Occupancy Sensor Control for HVAC Systems (GO) | GAS | Square Feet | 0 | 0 | 0 |  | 0.0032 | N | N | N | Y | [6 empty] | 0.937 | 0.941 | 0.827 | 0.92 | 0.92 | 0.92 | 0 | 100 | 01/01/2025 |  | Y | 0.04 |  | 15 | 0.5 | 1000 |  | UOM NOT VALIDATED IN NAVIGANT FILE |  |  | W-CO-HV-100193-C-WR-WR-WR-WR-04 |  | N |  | N | Y | 13867 | 13867
2025 | Building Automation Systems | CHG0063 | 2465 | Linkageless (Parallel Positioning) Burner Control (HVAC) | GAS | MBH | 0 | 0 | 0 |  | 0.0418 | N | N | N | Y | [6 empty] | 0.937 | 0.941 | 0.827 | 0.92 | 0.92 | 0.92 | 0 | 100 | 01/01/2025 |  | Y | 0.5 |  | 5 | 1.8 | 1 |  | UOM NOT VALIDATED IN NAVIGANT FILE |  |  | W-CO-HV-100191-G-WR-WR-WR-WR-04 |  | N |  | N | Y | 13867 | 13867
2025 | Building Automation Systems | CHG0116 | 879 | Outdoor Reset Control Retrofit (GO) | GAS | MBH | 0 | 0 | 0 |  | 0.0404 | N | N | N | Y | [6 empty] | 0.937 | 0.941 | 0.827 | 0.92 | 0.92 | 0.92 | 0 | 100 | 01/01/2025 |  | Y | 0.7 | 0 | 15 | 1.1 | 1 |  | ETRACKER UOM = MEMD UOM |  |  | W-CO-HV-100030-G-WR-WR-WR-WR-05 |  | N |  | N | Y | 13867 | 13867
2025 | Building Automation Systems | CHG0207 | 3038 | Optimized Boiler Plant Sequencing (Process) | GAS | MBH | 0 | 0 | 0 |  | 0.1286 | N | N | N | N | [6 empty] | 0.937 | 0.941 | 0.827 | 0.92 | 0.92 | 0.92 | 0 | 100 | 01/01/2025 |  | Y | 1 |  | 15 | 21.67 | 1 |  | UOM NOT VALIDATED IN NAVIGANT FILE |  |  | N-CO-HV-000429-G-XX-XX-XX-XX-02 |  | N |  | N | Y | 13867 | 13867
2025 | Building Automation Systems | CHG0208 | 3039 | Modulating Burner Control (Process) | GAS | MBH | 0 | 0 | 0 |  | 0.1028 | N | N | N | N | [6 empty] | 0.937 | 0.941 | 0.827 | 0.92 | 0.92 | 0.92 | 0 | 100 | 01/01/2025 |  | Y | 1.25 |  | 15 | 0.65 | 1 |  | UOM NOT VALIDATED IN NAVIGANT FILE |  |  | N-CO-HV-000434-G-XX-XX-XX-XX-03 |  | N |  | N | Y | 13867 | 13867
2025 | Building Automation Systems | CHG0209 | 3040 | Oxygen Trim Burner Control (Process) | GAS | MBH | 0 | 0 | 0 |  | 0.0685 | N | N | N | N | [6 empty] | 0.937 | 0.941 | 0.827 | 0.92 | 0.92 | 0.92 | 0 | 100 | 01/01/2025 |  | Y | 0.75 |  | 15 | 0.55 | 1 |  | UOM NOT VALIDATED IN NAVIGANT FILE |  |  | N-CO-HV-000435-G-XX-XX-XX-XX-03 |  | N |  | N | Y | 13867 | 13867
2025 | Building Automation Systems | CHG0210 | 3041 | Linkageless (Parallel Positioning) Burner Control (Process) | GAS | MBH | 0 | 0 | 0 |  | 0.0685 | N | N | N | N | [6 empty] | 0.937 | 0.941 | 0.827 | 0.92 | 0.92 | 0.92 | 0 | 100 | 01/01/2025 |  | Y | 0.75 |  | 15 | 1.8 | 1 |  | UOM NOT VALIDATED IN NAVIGANT FILE |  |  | N-CO-HV-000433-G-XX-XX-XX-XX-03 |  | N |  | N | Y | 13867 | 13867
2025 | Building Automation Systems | CHG0221 | 3200 | Hydronic HVAC Pump Control (EG) | BOTH | HP | 38.8212 | 0 | 0 |  | 0.9592 | N | N | N | Y | [6 empty] | 0.937 | 0.941 | 0.827 | 0.92 | 0.92 | 0.92 | 75 | 25 | 01/01/2025 |  | Y | 80 |  | 15 | 0.63 | 1 |  |  |  |  | W-CO-CL-100215-C-WR-WR-WR-WR-04 |  | N |  | N | Y | 13867 | 13867
2025 | Building Automation Systems | CHG0228 | 4084 | Smart Thermostats with Intrinsic Occupancy Sensor Control (GO) | GAS | Square Feet | 0 | 0 | 0 |  | 0.0048 | N | N | N | Y | [6 empty] | 0.937 | 0.941 | 0.827 | 0.92 | 0.92 | 0.92 | 0 | 100 | 01/01/2025 |  | Y | 0.02 |  | 15 | 0.5 | 1000 |  |  |  |  | W-CO-HV-100193-C-WR-WR-WR-WR-04 |  | N |  | N | Y | 13867 | 13867
2025 | Building Automation Systems | CHG0230 | 4127 | Programmable Thermostats (GO) | GAS | Units | 0 | 0 |  |  | 0 | N | N | N | Y | Square Feet | 0 | 1 | 0 | 0 | 0.0015 | 0.937 | 0.941 | 0.827 | 0.92 | 0.92 | 0.92 | 0 | 100 | 01/01/2025 |  | Y | 40 | 0 | 9 | 49.71 | 1000 |  |  |  |  | W-CO-HV-100064-C-WR-WR-WR-WR-04 |  | N |  | N | Y | 13867 | 13867
2025 | Building Automation Systems | CHG0232 | 4118 | Combination Oxygen Trim and Linkageless Burner Control (HVAC) | GAS | MBH | 0 | 0 | 0 |  | 0.0123 | N | N | N | Y | [6 empty] | 0.937 | 0.941 | 0.827 | 0.92 | 0.92 | 0.92 | 0 | 100 | 01/01/2025 |  | Y | 0.6 |  | 5 | 2.35 | 1 |  |  |  |  | W-CO-HV-100253-G-WR-WR-WR-WR-03 |  | N |  | N | Y | 13867 | 13867
2025 | Building Automation Systems | CHG0233 | 4119 | Combination Oxygen Trim and Linkageless Burner Control (Process) | GAS | MBH | 0 | 0 | 0 |  | 0.0685 | N | N | N | N | [6 empty] | 0.937 | 0.941 | 0.827 | 0.92 | 0.92 | 0.92 | 0 | 100 | 01/01/2025 |  | Y | 1 |  | 15 | 2.35 | 1 |  |  |  |  | N-CO-HV-000433-G-XX-XX-XX-XX-03 |  | N |  | N | Y | 13867 | 13867
2025 | Building Automation Systems | CHG0236 | 4548 | Demand Control Ventilation and Occupancy Sensor Control for HVAC Systems (GO) | GAS | Square Feet | 0 | 0 | 0 |  | 0.0814 | N | N | N | Y | [6 empty] | 0.937 | 0.941 | 0.827 | 0.92 | 0.92 | 0.92 | 0 | 100 | 01/01/2025 |  | Y | 0.3 |  | 15 | 0.58 | 1000 |  |  |  |  | W-CO-HV-100255-C-WR-WR-WR-WR-03 |  | N |  | N | Y | 13867 | 13867
2025 | Building Automation Systems | CHG0237 | 4625 | Enhanced Ventilation Control - Natural Gas Heat | GAS | Tons | 0 | 0 | 0 |  | 7.5765 | N | N | N | Y | [6 empty] | 0.937 | 0.941 | 0.827 | 0.92 | 0.92 | 0.92 | 0 | 100 | 01/01/2025 |  | Y | 75 |  | 10 | 226 | 1 |  |  |  |  | W-CO-HV-100290-G-WR-WR-WR-WR-02 |  | N |  | N | N | 13867 | 13867
2025 | Building Automation Systems | CHG0287 | 8951 | Chilled Water Reset Retrofit (5 degrees) (GO) | GAS | Tons | 0 | 0 | 0 |  | 0.0705 | N | N | N | Y |  |  |  | 0 | 0 | 0 | 0.937 | 0.941 | 0.827 | 0.92 | 0.92 | 0.92 | 0 | 100 | 01/01/2025 |  | Y | 15 |  | 5 | 0.79 | 1 |  | UOM NOT VALIDATED IN NAVIGANT FILE |  |  | W-CO-HV-100034-E-WR-WR-WR-WR-04 |  | N |  | N | N | 13959 | 13959
2025 | Building Automation Systems | CSE0002 | 160 | Hotel Guest Room Occupancy Sensor (EO) - Electric Heat | ELECTRIC | Units | 1026 | 0.124 | 0.088 |  | 0 | N | N | N | N | [6 empty] | 0.937 | 0.941 | 0.986 | 0.92 | 0.92 | 0.92 | 100 | 0 | 01/01/2025 |  | Y | 80 |  | 8 | 325 | 1 |  | ETRACKER UOM = MEMD UOM |  |  | N-CO-HV-000339-E-XX-XX-XX-XX-03 |  | N |  | N | Y | 13867 | 13867
2025 | Building Automation Systems | CSG0031 | 3163 | Enhanced Snow/Ice Melt Controls (EG) | BOTH | Square Feet | 0.118 | 0 | 0 |  | 0.057 | N | N | N | N | [6 empty] | 0.937 | 0.941 | 0.827 | 0.92 | 0.92 | 0.92 | 0 | 100 | 01/01/2025 |  | Y | 0.6 |  | 15 | 0.15 | 1 |  |  |  |  | N-CO-CL-000464-C-XX-XX-XX-XX-02 |  | N |  | N | Y | 13867 | 13867
2025 | Building Automation Systems | CSG0070 | 4275 | Basic Snow/Ice Melt Controls Retrofit | GAS | Square Feet | 0 | 0 | 0 |  | 0.0325 | N | N | N | N | [6 empty] | 0.937 | 0.941 | 0.987 | 0.92 | 0.92 | 0.92 | 0 | 100 | 01/01/2025 |  | Y | 0.5 |  | 15 | 0.15 | 1 |  |  |  |  | N-CO-CL-000726-G-XX-XX-XX-XX-01 |  | N |  | N | Y | 13867 | 13867
2025 | Building Automation Systems | CSG0071 | 4276 | Modulating Burner on Makeup Air Handling Unit (Continuous Operation) | GAS | MBH | 0 | 0 | 0 |  | 0.3633 | N | N | N | N | [6 empty] | 0.937 | 0.941 | 0.827 | 0.92 | 0.92 | 0.92 | 0 | 100 | 01/01/2025 |  | Y | 5 |  | 20 | 2.53 | 1 |  |  |  |  | N-CO-MS-000708-G-XX-XX-XX-XX-01 |  | N |  | N | N | 13867 | 13867
2025 | Building Automation Systems | CSG0072 | 4277 | Modulating Burner on Makeup Air Handling Unit (> 100 hrs/week Operation) | GAS | MBH | 0 | 0 | 0 |  | 0.293 | N | N | N | N | [6 empty] | 0.937 | 0.941 | 0.827 | 0.92 | 0.92 | 0.92 | 0 | 100 | 01/01/2025 |  | Y | 5 |  | 20 | 2.53 | 1 |  |  |  |  | N-CO-MS-000709-G-XX-XX-XX-XX-01 |  | N |  | N | Y | 13867 | 13867
2025 | Building Automation Systems | CSG0073 | 4278 | Modulating Burner on Makeup Air Handling Unit (GT 50 LT 100 hrs/week Operation) | GAS | MBH | 0 | 0 | 0 |  | 0.1465 | N | N | N | N | [6 empty] | 0.937 | 0.941 | 0.827 | 0.92 | 0.92 | 0.92 | 0 | 100 | 01/01/2025 |  | Y | 1 |  | 20 | 2.53 | 1 |  |  |  |  | N-CO-MS-000710-G-XX-XX-XX-XX-01 |  | N |  | N | Y | 13867 | 13867
2025 | Building Automation Systems | CSG0091 | 5021 | Enhanced Snow/Ice Melt Controls (GO) | GAS | Square Feet | 0 | 0 | 0 |  | 0.057 | N | N | N | N | [6 empty] | 0.937 | 0.941 | 0.827 | 0.92 | 0.92 | 0.92 | 0 | 100 | 01/01/2025 |  | Y | 0.6 |  | 15 | 0.15 | 1 |  | ETRACKER UOM = MEMD UOM |  |  | N-CO-CL-000464-C-XX-XX-XX-XX-02 |  | N |  | N | Y | 13867 | 13867
2025 | Building Envelope & Insulation | CBC0001 | 790 | Window Reduction (EG) | BOTH | Square Feet | 5.1267 | 0.0025 | 0.0009 |  | 0.0836 | N | N | N | Y | [6 empty] | 0.937 | 0.941 | 0.987 | 0.92 | 0.92 | 0.92 | 30 | 70 | 01/01/2025 |  | Y | 0.75 |  | 30 | 0.15 | 100 |  | UNIT ADJUSTMENT REQUIRED (E.G., SF TO 1000SF) |  |  | W-CO-BE-100179-C-WR-WR-WR-WR-02 |  | N |  | N | Y | 13867 | 13867
2025 | Building Envelope & Insulation | CBC0002 | 2421 | Window Reduction (GO) | GAS | Square Feet | 0 | 0 | 0 |  | 0.0836 | N | N | N | Y | [6 empty] | 0.937 | 0.941 | 0.987 | 0.92 | 0.92 | 0.92 | 0 | 100 | 01/01/2025 |  | Y | 0.75 |  | 30 | 0.15 | 100 |  | UOM NOT VALIDATED IN NAVIGANT FILE |  |  | W-CO-BE-100179-C-WR-WR-WR-WR-02 |  | N |  | N | Y | 13867 | 13867
2025 | Building Envelope & Insulation | CBE0004 | 6064 | Window Awnings(EO) | ELECTRIC | Square Feet | 1.9947 | 0.001 | 0.0011 |  | 0 | N | N | N | Y | [6 empty] | 0.937 | 0.941 | 0.986 | 0.92 | 0.92 | 0.92 | 100 | 0 | 01/01/2025 |  | Y | 0.25 |  | 10 | 129 | 100 |  |  |  |  | W-CO-HV-100299-E-WR-WR-WR-WR-02 |  | N |  | N | Y | 13867 | 13867
2025 | Building Envelope & Insulation | CBG0002 | 6065 | Automatic High-Speed Doors for Building Exterior | GAS | Square Feet | 0 | 0 | 0 |  | 0.0986 | N | N | N | N | [6 empty] | 0.937 | 0.941 | 0.987 | 0.92 | 0.92 | 0.92 | 0 | 100 | 01/01/2025 |  | Y | 0.5 |  | 12 | 150 | 1 |  |  |  |  | N-CO-MS-000539-E-XX-XX-XX-XX-03 |  | N |  | N | Y | 13867 | 13867
2025 | Building Envelope & Insulation | CSC0039 | 2730 | Attic Roof Insulation (EG) | BOTH | Square Feet | 0.4395 | 0.0001 | 0.0001 |  | 0.0363 | N | N | N | Y | [6 empty] | 0.937 | 0.941 | 0.987 | 0.92 | 0.92 | 0.92 | 10 | 90 | 01/01/2025 |  | Y | 0.3 |  | 30 | 0.6 | 1000 |  | UNIT ADJUSTMENT REQUIRED (E.G., SF TO 1000SF) |  |  | W-CO-BE-100172-C-WR-WR-WR-WR-03 |  | N |  | N | Y | 13867 | 13867
2025 | Building Envelope & Insulation | CSC0064 | 8956 | High Performance Window Glazing (EG) | BOTH | Square Feet | 2.0847 | 0.001 | 0.001 |  | -0.0169 | N | N | N | Y |  |  |  | 0 | 0 | 0 | 0.937 | 0.941 | 0.987 | 0.92 | 0.92 | 0.92 | 100 | 0 | 01/01/2025 |  | Y | 0.25 |  | 20 | 13.96 | 100 |  |  |  |  | W-CO-BE-100050-E-WR-WR-WR-WR-03 |  | N |  | N | Y | 13959 | 13959
2025 | Building Envelope & Insulation | CSC0106 | 537 | Wall Insulation (EG) | BOTH | Square Feet | 1.0927 | 0.0001 | 0.0001 |  | 0.3593 | N | N | N | Y | [6 empty] | 0.937 | 0.941 | 0.987 | 0.92 | 0.92 | 0.92 | 5 | 95 | 01/01/2025 |  | Y | 0.6 |  | 30 | 100 | 1000 |  | UNIT ADJUSTMENT REQUIRED (E.G., SF TO 1000SF) |  |  | W-CO-BE-100169-C-WR-WR-WR-WR-03 |  | N |  | N | Y | 13867 | 13867
2025 | Building Envelope & Insulation | CSE0100 | 3242 | High-Efficiency Window Film (EO) | ELECTRIC | Square Feet | 0.4198 | 0 | 0 |  | 0 | N | N | N | Y | [6 empty] | 0.937 | 0.941 | 0.986 | 0.92 | 0.92 | 0.92 | 100 | 0 | 01/01/2025 |  | Y | 0.4 |  | 10 | 1.54 | 100 |  |  |  |  | W-CO-BE-100160-C-WR-WR-WR-WR-03 |  | N |  | N | N | 13867 | 13867
2025 | Building Envelope & Insulation | CSE0132 | 4094 | High Performance Window Glazing (EO) | ELECTRIC | Square Feet | 1.6995 | 0.0004 | 0.0004 |  | 0 | N | N | N | Y | [6 empty] | 0.937 | 0.941 | 0.986 | 0.92 | 0.92 | 0.92 | 100 | 0 | 01/01/2025 |  | Y | 0.25 |  | 20 | 1.39 | 100 |  |  |  |  | W-CO-BE-100050-E-WR-WR-WR-WR-03 |  | N |  | N | Y | 13867 | 13867
2025 | Building Envelope & Insulation | CSG0006 | 377 | Wall Insulation (GO) | GAS | Square Feet | 0 | 0 | 0 |  | 0.0395 | N | N | N | Y | [6 empty] | 0.937 | 0.941 | 0.987 | 0.92 | 0.92 | 0.92 | 0 | 100 | 01/01/2025 |  | Y | 0.6 |  | 30 | 100 | 1000 |  |  |  |  | W-CO-BE-100169-C-WR-WR-WR-WR-03 |  | N |  | N | Y | 13867 | 13867
2025 | Building Envelope & Insulation | CSG0012 | 541 | Attic Roof Insulation (GO) | GAS | Square Feet | 0 | 0 | 0 |  | 0.0105 | N | N | N | Y | [6 empty] | 0.937 | 0.941 | 0.987 | 0.92 | 0.92 | 0.92 | 0 | 100 | 01/01/2025 |  | Y | 0.3 |  | 30 | 0.6 | 1000 |  | UNIT ADJUSTMENT REQUIRED (E.G., SF TO 1000SF) |  |  | W-CO-BE-100172-C-WR-WR-WR-WR-03 |  | N |  | N | Y | 13867 | 13867
2025 | Building Envelope & Insulation | CSG0032 | 3227 | Roof Insulation R10 to R18 (EG) | BOTH | Square Feet | 0.0981 | 0.0001 | 0.0001 |  | 0.0073 | N | N | N | Y | [6 empty] | 0.937 | 0.941 | 0.987 | 0.92 | 0.92 | 0.92 | 10 | 90 | 01/01/2025 |  | Y | 0.16 |  | 30 | 0.32 | 1000 |  |  |  |  | W-CO-BE-100205-C-WR-WR-WR-WR-03 |  | N |  | N | Y | 13867 | 13867
2025 | Building Envelope & Insulation | CSG0033 | 3228 | Roof Insulation R10 to R18 (GO) | GAS | Square Feet | 0 | 0 | 0 |  | 0.0078 | N | N | N | Y | [6 empty] | 0.937 | 0.941 | 0.987 | 0.92 | 0.92 | 0.92 | 0 | 100 | 01/01/2025 |  | Y | 0.16 |  | 30 | 0.32 | 1000 |  |  |  |  | W-CO-BE-100205-C-WR-WR-WR-WR-03 |  | N |  | N | Y | 13867 | 13867
2025 | Building Envelope & Insulation | CSG0034 | 3229 | Roof Insulation R12 to R18 (EG) | BOTH | Square Feet | 0.0384 | 0 | 0 |  | 0.0064 | N | N | N | Y | [6 empty] | 0.937 | 0.941 | 0.987 | 0.92 | 0.92 | 0.92 | 10 | 90 | 01/01/2025 |  | Y | 0.12 |  | 30 | 0.24 | 1000 |  |  |  |  | W-CO-BE-100206-C-WR-WR-WR-WR-03 |  | N |  | N | Y | 13867 | 13867
2025 | Building Envelope & Insulation | CSG0035 | 3230 | Roof Insulation R12 to R18 (GO) | GAS | Square Feet | 0 | 0 | 0 |  | 0.005 | N | N | N | Y | [6 empty] | 0.937 | 0.941 | 0.987 | 0.92 | 0.92 | 0.92 | 0 | 100 | 01/01/2025 |  | Y | 0.12 |  | 30 | 0.24 | 1000 |  |  |  |  | W-CO-BE-100206-C-WR-WR-WR-WR-03 |  | N |  | N | Y | 13867 | 13867
2025 | Building Envelope & Insulation | CSG0036 | 3231 | Roof Insulation R14 to R18 (EG) | BOTH | Square Feet | 0.0233 | 0 | 0 |  | 0.0024 | N | N | N | Y | [6 empty] | 0.937 | 0.941 | 0.987 | 0.92 | 0.92 | 0.92 | 10 | 90 | 01/01/2025 |  | Y | 0.08 |  | 30 | 0.16 | 1000 |  |  |  |  | W-CO-BE-100207-C-WR-WR-WR-WR-03 |  | N |  | N | Y | 13867 | 13867
2025 | Building Envelope & Insulation | CSG0037 | 3232 | Roof Insulation R14 to R18 (GO) | GAS | Square Feet | 0 | 0 | 0 |  | 0.0026 | N | N | N | Y | [6 empty] | 0.937 | 0.941 | 0.987 | 0.92 | 0.92 | 0.92 | 0 | 100 | 01/01/2025 |  | Y | 0.08 |  | 30 | 0.16 | 1000 |  |  |  |  | W-CO-BE-100207-C-WR-WR-WR-WR-03 |  | N |  | N | Y | 13867 | 13867
2025 | Building Envelope & Insulation | CSG0038 | 3233 | Roof Insulation R16 to R18 (EG) | BOTH | Square Feet | 0.0431 | 0.0001 | 0.0001 |  | 0.002 | N | N | N | Y | [6 empty] | 0.937 | 0.941 | 0.987 | 0.92 | 0.92 | 0.92 | 10 | 90 | 01/01/2025 |  | Y | 0.02 |  | 30 | 0.08 | 1000 |  |  |  |  | W-CO-BE-100208-C-WR-WR-WR-WR-03 |  | N |  | N | Y | 13867 | 13867
2025 | Building Envelope & Insulation | CSG0039 | 3234 | Roof Insulation R16 to R18 (GO) | GAS | Square Feet | 0 | 0 | 0 |  | 0.001 | N | N | N | Y | [6 empty] | 0.937 | 0.941 | 0.987 | 0.92 | 0.92 | 0.92 | 0 | 100 | 01/01/2025 |  | Y | 0.02 |  | 30 |  | 1000 |  |  |  |  | W-CO-BE-100208-C-WR-WR-WR-WR-03 |  | N |  | N | Y | 13867 | 13867
2025 | Building Envelope & Insulation | CSG0040 | 3235 | Roof Insulation R18 to R20 (EG) | BOTH | Square Feet | 0.0113 | 0 | 0 |  | 0.001 | N | N | N | Y | [6 empty] | 0.937 | 0.941 | 0.987 | 0.92 | 0.92 | 0.92 | 10 | 90 | 01/01/2025 |  | Y | 0.02 |  | 30 | 0.08 | 1000 |  |  |  |  | W-CO-BE-100209-C-WR-WR-WR-WR-03 |  | N |  | N | Y | 13867 | 13867
2025 | Building Envelope & Insulation | CSG0041 | 3236 | Roof Insulation R18 to R20 (GO) | GAS | Square Feet | 0 | 0 | 0 |  | 0.0008 | N | N | N | Y | [6 empty] | 0.937 | 0.941 | 0.987 | 0.92 | 0.92 | 0.92 | 0 | 100 | 01/01/2025 |  | Y | 0.02 |  | 30 | 0.08 | 1000 |  |  |  |  | W-CO-BE-100209-C-WR-WR-WR-WR-03 |  | N |  | N | Y | 13867 | 13867
2025 | Building Envelope & Insulation | CSG0042 | 3237 | Roof Insulation R20 to R22 (EG) | BOTH | Square Feet | 0.0084 | 0 | 0 |  | 0.0009 | N | N | N | Y | [6 empty] | 0.937 | 0.941 | 0.987 | 0.92 | 0.92 | 0.92 | 10 | 90 | 01/01/2025 |  | Y | 0.02 |  | 30 | 0.08 | 1000 |  |  |  |  | W-CO-BE-100210-C-WR-WR-WR-WR-03 |  | N |  | N | Y | 13867 | 13867
2025 | Building Envelope & Insulation | CSG0043 | 3238 | Roof Insulation R20 to R22 (GO) | GAS | Square Feet | 0 | 0 | 0 |  | 0.0006 | N | N | N | Y | [6 empty] | 0.937 | 0.941 | 0.987 | 0.92 | 0.92 | 0.92 | 0 | 100 | 01/01/2025 |  | Y | 0.02 |  | 30 | 0.08 | 1000 |  |  |  |  | W-CO-BE-100210-C-WR-WR-WR-WR-03 |  | N |  | N | Y | 13867 | 13867
2025 | Building Envelope & Insulation | CSG0044 | 3239 | Roof Insulation R22 to R24 (EG) | BOTH | Square Feet | 0.0079 | 0 | 0 |  | 0.0009 | N | N | N | Y | [6 empty] | 0.937 | 0.941 | 0.987 | 0.92 | 0.92 | 0.92 | 10 | 90 | 01/01/2025 |  | Y | 0.02 |  | 30 | 0.08 | 1000 |  |  |  |  | W-CO-BE-100211-C-WR-WR-WR-WR-03 |  | N |  | N | Y | 13867 | 13867
2025 | Building Envelope & Insulation | CSG0045 | 3240 | Roof Insulation R22 to R24 (GO) | GAS | Square Feet | 0 | 0 | 0 |  | 0.0007 | N | N | N | Y | [6 empty] | 0.937 | 0.941 | 0.987 | 0.92 | 0.92 | 0.92 | 0 | 100 | 01/01/2025 |  | Y | 0.02 |  | 30 | 0.08 | 1000 |  |  |  |  | W-CO-BE-100211-C-WR-WR-WR-WR-03 |  | N |  | N | Y | 13867 | 13867
2025 | Business Energy Analysis | CSE0249 | 8983 | Low Flow Faucet Aerator - Private RR 1.5 GPM - Electric | ELECTRIC | Units | 96.35 | 0.0132 | 0.0132 |  | 0 | N | N | N | N |  |  |  | 0 | 0 | 0 | 0.937 | 0.941 | 0.987 | 0.92 | 0.92 | 0.92 | 100 | 0 | 01/01/2025 |  | Y | 2.5 |  | 10 | 2 | 1 |  |  |  |  | N-CO-WH-001041-G-XX-XX-XX-XX-01 |  | N |  | Y | Y | 13959 | 13959
2025 | Business Energy Analysis | CSG0133 | 8984 | Low Flow Faucet Aerator - Private RR 1.5 GPM - Gas | GAS | Units | 0 | 0 | 0 |  | 0.3925 | N | N | N | N |  |  |  | 0 | 0 | 0 | 0.937 | 0.941 | 0.987 | 0.92 | 0.92 | 0.92 | 0 | 100 | 01/01/2025 |  | Y | 2.5 |  | 10 | 2 | 1 |  |  |  |  | N-CO-WH-001040-G-XX-XX-XX-XX-01 |  | N |  | Y | Y | 13959 | 13959
2025 | C & I RFP | CQC0001 | 4656 | RFP Custom - Electric & Gas | BOTH | Units | [5 empty] | N | N | N | N | [6 empty] | 1.142 | 1.269 | 1.05 | 0.92 | 0.92 | 0.92 | 50 | 50 | 01/01/2024 |  | Y | 1 | [8 empty] | Custom | N | N |  | N | N | 13164
2025 | C & I RFP | CQE0001 | 4654 | RFP Custom - Electric | ELECTRIC | Units | [5 empty] | N | N | N | N | [6 empty] | 1.142 | 1.269 | 0.97 | 0.92 | 0.92 | 0.92 | 100 | 0 | 01/01/2024 |  | Y | 1 | [8 empty] | Custom | N | N |  | N | N | 13164
2025 | C & I RFP | CQG0001 | 4655 | RFP Custom - Gas | GAS | Units | [5 empty] | N | N | N | N | [6 empty] | 1.142 | 1.269 | 1.05 | 0.92 | 0.92 | 0.92 | 0 | 100 | 01/01/2024 |  | Y | 1 | [8 empty] | Custom | N | N |  | N | N | 13164
2025 | C&I Waterheating | CWE0028 | 4120 | High-Efficiency Tankless Water Heater Electric, > 0.95 UEF | ELECTRIC | Units | 639 | 0.0365 | 0.036 |  | 0 | N | N | N | N | [6 empty] | 0.937 | 0.941 | 0.986 | 0.92 | 0.92 | 0.92 | 100 | 0 | 01/01/2025 |  | Y | 50 |  | 20 | 466 | 1 |  |  |  |  | N-CO-WH-000586-E-XX-XX-XX-XX-03 |  | N |  | N | Y | 13867 | 13867
2025 | C&I Waterheating | CWG0002 | 146 | High-Efficiency Tank-Style Domestic Water Heater <=140 Gallons (>75 MBH) | GAS | Units | 0 | 0 | 0 |  | 30.0282 | N | N | N | N | [6 empty] | 0.937 | 0.941 | 0.987 | 0.92 | 0.92 | 0.92 | 0 | 100 | 01/01/2025 |  | Y | 275 |  | 13 | 209 | 1 |  | ETRACKER UOM = MEMD UOM |  |  | N-CO-WH-000160-G-XX-XX-XX-XX-02 |  | N |  | N | Y | 13867 | 13867
2025 | C&I Waterheating | CWG0029 | 3316 | High-Efficiency Domestic Water Heating Boilers (at least 94% Thermal Efficiency) | GAS | MBH | 0 | 0 | 0 |  | 0.1501 | N | N | N | N | [6 empty] | 0.937 | 0.941 | 0.987 | 0.92 | 0.92 | 0.92 | 0 | 100 | 01/01/2025 |  | Y | 1.5 |  | 13 | 5.68 | 1 |  |  |  |  | N-CO-WH-000161-G-XX-XX-XX-XX-02 |  | N |  | N | Y | 13867 | 13867
2025 | C&I Waterheating | CWG0033 | 6781 | High-Efficiency Tank-Style Domestic Water Heater < 55 Gallons (<=75 MBH, >=0.64 UEF) | GAS | Units | 0 | 0 | 0 |  | 4.4317 | N | N | N | N | [6 empty] | 0.937 | 0.941 | 0.987 | 0.92 | 0.92 | 0.92 | 0 | 100 | 01/01/2025 |  | Y | 60 |  | 13 | 440 | 1 |  |  |  |  | N-CO-WH-000794-G-XX-XX-XX-XX-02 |  | N |  | N | Y | 13867 | 13867
2025 | C&I Waterheating | CWG0034 | 6782 | High-Efficiency Tank-Style Domestic Water Heater < 55 Gallons (<=75 MBH, >=0.68 UEF) | GAS | Units | 0 | 0 | 0 |  | 6.1849 | N | N | N | N | [6 empty] | 0.937 | 0.941 | 0.987 | 0.92 | 0.92 | 0.92 | 0 | 100 | 01/01/2025 |  | Y | 150 |  | 13 | 506 | 1 |  |  |  |  | N-CO-WH-000795-G-XX-XX-XX-XX-02 |  | N |  | N | Y | 13867 | 13867
2025 | C&I Waterheating | CWG0035 | 6783 | High-Efficiency Tank-Style Domestic Water Heater > 55 Gallons (<=75 MBH, >=0.80 UEF) | GAS | Units | 0 | 0 | 0 |  | 6.2317 | N | N | N | N | [6 empty] | 0.937 | 0.941 | 0.987 | 0.92 | 0.92 | 0.92 | 0 | 100 | 01/01/2025 |  | Y | 50 |  | 13 | 520 | 1 |  |  |  |  | N-CO-WH-000797-G-XX-XX-XX-XX-02 |  | N |  | N | Y | 13867 | 13867
2025 | Commercial Laundry | CWG0006 | 151 | Clothes Washer, Natural Gas Water Heater (GO) | GAS | Units | 0 | 0 | 0 |  | 4.9762 | N | N | N | N | [6 empty] | 0.937 | 0.941 | 0.987 | 0.92 | 0.92 | 0.92 | 4 | 96 | 01/01/2025 |  | Y | 20 |  | 7 | 475 | 1 |  | ETRACKER UOM = MEMD UOM |  |  | Workpaper: Water Savings (N-CO-AP-000278-C-XX-XX-XX-XX-05) |  | N |  | N | Y | 13867 | 13867
2025 | Compressed Air | CAE0001 | 777 | VSD Air Compressor (50 HP to 500 HP)(Single Air Compressor System)(>=6,000 h) | ELECTRIC | HP | 1390 | 0.214 | 0.193 |  | 0 | N | N | N | N | [6 empty] | 0.937 | 0.941 | 0.986 | 0.92 | 0.92 | 0.92 | 100 | 0 | 01/01/2025 |  | Y | 170 |  | 15 | 428 | 1 |  | UOM NOT VALIDATED IN NAVIGANT FILE |  |  | N-CO-MS-000407-E-XX-XX-XX-XX-03 |  | N |  | N | Y | 13867 | 13867
2025 | Compressed Air | CAE0002 | 778 | Refrigerated Cycling Thermal Mass Compressed Air Dryer | ELECTRIC | CFM | 5.242 | 0.0008 | 0.0008 |  | 0 | N | N | N | N | [6 empty] | 0.937 | 0.941 | 0.986 | 0.92 | 0.92 | 0.92 | 100 | 0 | 01/01/2025 |  | Y | 1 |  | 10 | 30 | 1 |  | UOM NOT VALIDATED IN NAVIGANT FILE |  |  | N-CO-MS-000408-E-XX-XX-XX-XX-02 |  | N |  | N | Y | 13867 | 13867
2025 | Compressed Air | CAE0003 | 779 | Compressed Air Storage Tank (GT90psig) (Increase from LT 3 gal/CFM to GT 5 gal/CFM) | ELECTRIC | HP | 332 | 0.0506 | 0.046 |  | 0 | N | N | N | N | [6 empty] | 0.937 | 0.941 | 0.986 | 0.92 | 0.92 | 0.92 | 100 | 0 | 01/01/2025 |  | Y | 50 |  | 25 | 4.58 | 1 |  | UOM NOT VALIDATED IN NAVIGANT FILE |  |  | N-CO-MS-000534-E-XX-XX-XX-XX-03 |  | N |  | N | Y | 13867 | 13867
2025 | Compressed Air | CAE0004 | 780 | Low Pressure Drop Compressed Air Filter | ELECTRIC | HP | 64.7 | 0.01 | 0.009 |  | 0 | N | N | N | N | [6 empty] | 0.937 | 0.941 | 0.986 | 0.92 | 0.92 | 0.92 | 100 | 0 | 01/01/2025 |  | Y | 7.5 |  | 10 | 0.25 | 1 |  | ETRACKER UOM = MEMD UOM |  |  | N-CO-MS-000416-E-XX-XX-XX-XX-02 |  | N |  | N | Y | 13867 | 13867
2025 | Compressed Air | CAE0005 | 781 | Compressed Air Zero-Loss Condensate Drain, Electronic Sensor Style | ELECTRIC | Units | 2097 | 0.323 | 0.291 |  | 0 | N | N | N | N | [6 empty] | 0.937 | 0.941 | 0.986 | 0.92 | 0.92 | 0.92 | 100 | 0 | 01/01/2025 |  | Y | 300 |  | 5 | 200 | 1 |  | UOM NOT VALIDATED IN NAVIGANT FILE |  |  | N-CO-MS-000417-E-XX-XX-XX-XX-02 |  | N |  | N | Y | 13867 | 13867
2025 | Compressed Air | CAE0007 | 783 | Compressed Air Energy Audit | ELECTRIC | HP | [5 empty] | N | N | N | N | [6 empty] | 0.937 | 0.941 | 0.986 | 0.92 | 0.92 | 0.92 | 100 | 0 | 01/01/2024 |  | Y | 15 |  |  | 180 | [5 empty] | Custom | N | Y | C | N | N | 13164
2025 | Compressed Air | CAE0009 | 2417 | Compressed Air Pressure-Flow Controller | ELECTRIC | HP | 73.94 | 0.0114 | 0.0103 |  | 0 | N | N | N | N | [6 empty] | 0.937 | 0.941 | 0.986 | 0.92 | 0.92 | 0.92 | 100 | 0 | 01/01/2025 |  | Y | 10 |  | 10 | 25 | 1 |  | UOM NOT VALIDATED IN NAVIGANT FILE |  |  | N-CO-MS-000413-E-XX-XX-XX-XX-02 |  | N |  | N | Y | 13867 | 13867
2025 | Compressed Air | CAE0011 | 2419 | Refrigerated Cycling Digital Scroll Compressed Air Dryer | ELECTRIC | CFM | 16.162 | 0.0025 | 0.0026 |  | 0 | N | N | N | N | [6 empty] | 0.937 | 0.941 | 0.986 | 0.92 | 0.92 | 0.92 | 100 | 0 | 01/01/2025 |  | Y | 3 |  | 10 | 20 | 1 |  | UOM NOT VALIDATED IN NAVIGANT FILE |  |  | N-CO-MS-000410-E-XX-XX-XX-XX-02 |  | N |  | N | Y | 13867 | 13867
2025 | Compressed Air | CAE0012 | 2420 | Refrigerated Cycling Variable Speed Drive Compressed Air Dryer | ELECTRIC | CFM | 17.035 | 0.0026 | 0.0027 |  | 0 | N | N | N | N | [6 empty] | 0.937 | 0.941 | 0.986 | 0.92 | 0.92 | 0.92 | 100 | 0 | 01/01/2025 |  | Y | 3.5 |  | 10 |  | 1 |  | UOM NOT VALIDATED IN NAVIGANT FILE |  |  | N-CO-MS-000409-E-XX-XX-XX-XX-02 |  | N |  | N | Y | 13867 | 13867
2025 | Compressed Air | CAE0014 | 3049 | Engineered Nozzles Compressed Air, 2,000 hrs, 1/8" Dia. | ELECTRIC | Units | 2255 | 0.694 | 0.846 |  | 0 | N | N | N | N | [6 empty] | 0.937 | 0.941 | 0.986 | 0.92 | 0.92 | 0.92 | 100 | 0 | 01/01/2025 |  | Y | 15 |  | 15 | 80 | 1 |  | UOM NOT VALIDATED IN NAVIGANT FILE |  |  | N-CO-MS-000385-E-XX-XX-XX-XX-02 |  | N |  | N | Y | 13867 | 13867
2025 | Compressed Air | CAE0015 | 3186 | Variable Displacement (VD) Air Compressor (GT 50 HP) (Single Air Compressor Systems) | ELECTRIC | HP | 442 | 0.068 | 0.061 |  | 0 | N | N | N | N | [6 empty] | 0.937 | 0.941 | 0.986 | 0.92 | 0.92 | 0.92 | 100 | 0 | 01/01/2025 |  | Y | 35 |  | 13 |  | 1 |  |  |  |  | N-CO-MS-000419-E-XX-XX-XX-XX-02 |  | N |  | N | Y | 13867 | 13867
2025 | Compressed Air | CAE0016 | 3187 | Heated Blower Purge Desciccant CA Dryer | ELECTRIC | HP | 29.5333 | 0.0046 | 0.0045 |  | 0 | N | N | N | N | [6 empty] | 0.937 | 0.941 | 0.986 | 0.92 | 0.92 | 0.92 | 100 | 0 | 01/01/2025 |  | Y | 4 |  | 15 | 30 | 1 |  |  |  |  | Average - N-CO-MS-000420-E-XX-XX-XX-XX-02,N-CO-MS-000421-E-XX-XX-XX-XX-02,N-CO-MS-000422-E-XX-XX-XX-XX-02 |  | N |  | N | Y | 13867 | 13867
2025 | Compressed Air | CAE0017 | 3188 | Compressed Air Dryer, Dewpoint Sensor Control | ELECTRIC | HP | 66.2369 | 0.0102 | 0.0092 |  | 0 | N | N | N | N | [6 empty] | 0.937 | 0.941 | 0.986 | 0.92 | 0.92 | 0.92 | 100 | 0 | 01/01/2025 |  | Y | 8 |  | 15 | 15 | 1 |  |  |  |  | N-CO-MS-000532-E-XX-XX-XX-XX-02 |  | N |  | N | Y | 13867 | 13867
2025 | Compressed Air | CAE0018 | 3189 | Heat of Compression Air Dryer | ELECTRIC | HP | 53 | 0.0082 | 0.0074 |  | 0 | N | N | N | N | [6 empty] | 0.937 | 0.941 | 0.986 | 0.92 | 0.92 | 0.92 | 100 | 0 | 01/01/2025 |  | Y | 6.5 |  | 15 |  | 1 |  |  |  |  | N-CO-MS-000415-E-XX-XX-XX-XX-02 |  | N |  | N | Y | 13867 | 13867
2025 | Compressed Air | CAE0024 | 3274 | Correct Sizing Compressed Air Systems - Electric | ELECTRIC | HP | [5 empty] | N | N | N | N | [6 empty] | 0.937 | 0.941 | 0.986 | 0.92 | 0.92 | 0.92 | 100 | 0 | 01/01/2024 |  | Y | 95 | [8 empty] | Custom | N | N | C | N | N | 13164
2025 | Compressed Air | CAE0029 | 3393 | VSD Air Compressor (Less than 50 HP) 3-Shift | ELECTRIC | HP | 1067.5558 | 0.164 | 0.148 |  | 0 | N | N | N | N | [6 empty] | 0.937 | 0.941 | 0.986 | 0.92 | 0.92 | 0.92 | 100 | 0 | 01/01/2025 |  | Y | 150 |  | 15 | 100 | 1 |  | UOM NOT VALIDATED IN NAVIGANT FILE |  |  | N-CO-MS-000529-E-XX-XX-XX-XX-06 |  | N |  | N | Y | 13867 | 13867
2025 | Compressed Air | CAE0031 | 3513 | Compressed Air Zero-Loss Condensate Drain, Mechanical Float Style | ELECTRIC | Units | 2097 | 0.323 | 0.291 |  | 0 | N | N | N | N | [6 empty] | 0.937 | 0.941 | 0.986 | 0.92 | 0.92 | 0.92 | 100 | 0 | 01/01/2025 |  | Y | 300 |  | 5 | 355 | 1 |  |  |  |  | N-CO-MS-000417-E-XX-XX-XX-XX-02 |  | N |  | N | Y | 13867 | 13867
2025 | Compressed Air | CAE0032 | 3514 | Two-Stage Rotary Screw Air Compressor (VSD/VD/LNL Type) (GT 50 HP) | ELECTRIC | HP | 269.4011 | 0.0415 | 0.0373 |  | 0 | N | N | N | N | [6 empty] | 0.937 | 0.941 | 0.986 | 0.92 | 0.92 | 0.92 | 100 | 0 | 01/01/2025 |  | Y | 20 |  | 15 | 200 | 1 |  |  |  |  | N-CO-MS-000530-E-XX-XX-XX-XX-04 |  | N |  | N | Y | 13867 | 13867
2025 | Compressed Air | CAE0035 | 4071 | Pneumatic Hand Tools replaced with Corded Electric Hand Tools | ELECTRIC | Units | 1426 | 0.22 | 2.6642 |  | 0 | N | N | N | N | [6 empty] | 0.937 | 0.941 | 0.986 | 0.92 | 0.92 | 0.92 | 100 | 0 | 01/01/2025 |  | Y | 100 |  | 15 | 300 | 1 |  |  |  |  | N-CO-MS-000610-E-XX-XX-XX-XX-02 |  | N |  | N | Y | 13867 | 13867
2025 | Compressed Air | CAE0036 | 4072 | Low Pressure Air Blower System Replacing Compressed Air Blow-Off Application (> 80 psig) | ELECTRIC | HP | 5587.7 | 0.86 | 4.1805 |  | 0 | N | N | N | N | [6 empty] | 0.937 | 0.941 | 0.986 | 0.92 | 0.92 | 0.92 | 100 | 0 | 01/01/2025 |  | Y | 600 |  | 15 | 620 | 1 |  |  |  |  | N-CO-MS-000609-E-XX-XX-XX-XX-02 |  | N |  | N | Y | 13867 | 13867
2025 | Compressed Air | CAE0037 | 4073 | Refrigerated Non-Cycling Air Dryer replacing Desiccant Air Dryer (GT 50 HP System) | ELECTRIC | CFM | 53.4 | 0.0082 | 0.0074 |  | 0 | N | N | N | N | [6 empty] | 0.937 | 0.941 | 0.986 | 0.92 | 0.92 | 0.92 | 100 | 0 | 01/01/2025 |  | Y | 4 |  | 10 | 20 | 1 |  |  |  |  | N-CO-MS-000414-E-XX-XX-XX-XX-02 |  | N |  | N | Y | 13867 | 13867
2025 | Compressed Air | CAE0038 | 4124 | Compressed Air Energy Audit with Metered Flow - Electric | ELECTRIC | Units | [5 empty] | N | N | N | N | [6 empty] | 0.937 | 0.941 | 0.986 | 0.92 | 0.92 | 0.92 | 100 | 0 | 01/01/2024 |  | Y | 25 |  |  | 8 | [5 empty] | Custom | N | Y | C | N | Y | 13164
2025 | Compressed Air | CAE0039 | 4370 | VSD Air Compressor (50 HP to 500 HP)(Multiple Air Compressor System)(>=7,200) | ELECTRIC | HP | 1529 | 0.186 | 0.168 |  | 0 | N | N | N | N | [6 empty] | 0.937 | 0.941 | 0.986 | 0.92 | 0.92 | 0.92 | 100 | 0 | 01/01/2025 |  | Y | 200 |  | 15 | 100 | 1 |  |  |  |  | N-CO-MS-000700-E-XX-XX-XX-XX-04 |  | N |  | N | Y | 13867 | 13867
2025 | Compressed Air | CAE0040 | 4550 | Pneumatic Hand Tools replaced with Cordless Electric Hand Tools | ELECTRIC | Units | 725 | 1.81 | 1.81 |  | 0 | N | N | N | N | [6 empty] | 0.937 | 0.941 | 0.986 | 0.92 | 0.92 | 0.92 | 100 | 0 | 01/01/2025 |  | Y | 70 |  | 10 | 150 | 1 |  |  |  |  | N-CO-MS-000704-E-XX-XX-XX-XX-01 |  | N |  | N | Y | 13867 | 13867
2025 | Compressed Air | CAE0041 | 4860 | VSD Air Compressor (50 HP to 500 HP)(Single Air Compressor System)(>2,000 hr) | ELECTRIC | HP | 891 | 0.214 | 0.193 |  | 0 | N | N | N | N | [6 empty] | 0.937 | 0.941 | 0.986 | 0.92 | 0.92 | 0.92 | 100 | 0 | 01/01/2025 |  | Y | 100 |  | 15 | 100 | 1 |  | ETRACKER UOM = MEMD UOM |  |  | N-CO-MS-000768-E-XX-XX-XX-XX-04 |  | N |  | N | Y | 13867 | 13867
2025 | Compressed Air | CAE0042 | 4951 | VSD Air Compressor (50 HP to 500 HP)(Multiple Air Compressor System)(>=4,000) | ELECTRIC | HP | 1085 | 0.186 | 0.168 |  | 0 | N | N | N | N | [6 empty] | 0.937 | 0.941 | 0.986 | 0.92 | 0.92 | 0.92 | 100 | 0 | 01/01/2025 |  | Y | 150 |  | 15 | 100 | 1 |  |  |  |  | N-CO-MS-000769-E-XX-XX-XX-XX-03 |  | N |  | N | N | 13867 | 13867
2025 | Compressed Air | CAE0044 | 4973 | Retrofit Air Compressor with VSD (50 HP to 300 HP)(Single Air Compressor Systems)(>=6,000 h) | ELECTRIC | HP | 948 | 0.146 | 0.131 |  | 0 | N | N | N | N | [6 empty] | 0.937 | 0.941 | 0.986 | 0.92 | 0.92 | 0.92 | 100 | 0 | 01/01/2025 |  | Y | 75 |  | 10 | 350 | 1 |  |  |  |  | N-CO-MS-000770-E-XX-XX-XX-XX-02 |  | N |  | N | Y | 13867 | 13867
2025 | Compressed Air | CAE0045 | 4974 | Retrofit Air Compressor with VSD (50 HP to 300 HP)(Multiple Air Compressor System)(>=7,200 h) | ELECTRIC | HP | 1043 | 0.127 | 0.114 |  | 0 | N | N | N | N | [6 empty] | 0.937 | 0.941 | 0.986 | 0.92 | 0.92 | 0.92 | 100 | 0 | 01/01/2025 |  | Y | 100 |  | 10 | 350 | 1 |  |  |  |  | N-CO-MS-000771-E-XX-XX-XX-XX-02 |  | N |  | N | N | 13867 | 13867
2025 | Compressed Air | CAE0047 | 5386 | Air Recycling Pneumatic Valve (GT 60 psig), GT 4,000,000 cycles per year | ELECTRIC | Units | 392 | 0.0603 | 0.054 |  | 0 | N | N | N | N | [6 empty] | 0.937 | 0.941 | 0.986 | 0.92 | 0.92 | 0.92 | 100 | 0 | 01/01/2025 |  | Y | 35 |  | 25 | 215 | 1 |  |  |  |  | N-CO-MS-000787-E-XX-XX-XX-XX-02 |  | N |  | N | N | 13867 | 13867
2025 | Compressed Air | CAE0048 | 5387 | Air Recycling Pneumatic Valve (GT 60 psig), GT 2,000,000 cycles per year | ELECTRIC | Units | 245 | 0.0603 | 0.034 |  | 0 | N | N | N | N | [6 empty] | 0.937 | 0.941 | 0.986 | 0.92 | 0.92 | 0.92 | 100 | 0 | 01/01/2025 |  | Y | 20 |  | 25 | 215 | 1 |  |  |  |  | N-CO-MS-000788-E-XX-XX-XX-XX-02 |  | N |  | N | N | 13867 | 13867
2025 | Compressed Air | CAE0049 | 5388 | Pressure Sensing Vortex Vacuum Generator | ELECTRIC | CFM | 172.8 | 0.027 | 0.0374 |  | 0 | N | N | N | N | [6 empty] | 0.937 | 0.941 | 0.986 | 0.92 | 0.92 | 0.92 | 100 | 0 | 01/01/2025 |  | Y | 20 |  | 5 | 254 | 1 |  |  |  |  | N-CO-MS-000786-E-XX-XX-XX-XX-02 |  | N |  | N | N | 13867 | 13867
2025 | Compressed Air | CAE0050 | 5406 | Engineered Nozzles Compressed Air, 1,000 hrs, 1/8" Dia. | ELECTRIC | Units | 1128 | 0.694 | 0.846 |  | 0 | N | N | N | N | [6 empty] | 0.937 | 0.941 | 0.986 | 0.92 | 0.92 | 0.92 | 100 | 0 | 01/01/2025 |  | Y | 15 |  | 15 | 42 | 1 |  |  |  |  | N-CO-MS-000384-E-XX-XX-XX-XX-02 |  | N |  | N | Y | 13867 | 13867
2025 | Compressed Air | CAE0051 | 5407 | Engineered Nozzles Compressed Air, 3,000 hrs, 1/8" Dia. | ELECTRIC | Units | 3383 | 0.694 | 0.846 |  | 0 | N | N | N | N | [6 empty] | 0.937 | 0.941 | 0.986 | 0.92 | 0.92 | 0.92 | 100 | 0 | 01/01/2025 |  | Y | 15 |  | 15 | 42 | 1 |  |  |  |  | N-CO-MS-000386-E-XX-XX-XX-XX-02 |  | N |  | N | Y | 13867 | 13867
2025 | Compressed Air | CAE0052 | 5408 | Engineered Nozzles Compressed Air, 4,000+ hrs, 1/8" Dia. | ELECTRIC | Units | 4510 | 0.694 | 0.846 |  | 0 | N | N | N | N | [6 empty] | 0.937 | 0.941 | 0.986 | 0.92 | 0.92 | 0.92 | 100 | 0 | 01/01/2025 |  | Y | 15 |  | 15 | 42 | 1 |  |  |  |  | N-CO-MS-000387-E-XX-XX-XX-XX-02 |  | N |  | N | Y | 13867 | 13867
2025 | Compressed Air | CAE0053 | 5409 | Engineered Nozzles Compressed Air, 1,000 hrs, 1/4" Dia. | ELECTRIC | Units | 4510 | 2.777 | 3.383 |  | 0 | N | N | N | N | [6 empty] | 0.937 | 0.941 | 0.986 | 0.92 | 0.92 | 0.92 | 100 | 0 | 01/01/2025 |  | Y | 15 |  | 15 | 57 | 1 |  |  |  |  | N-CO-MS-000388-E-XX-XX-XX-XX-02 |  | N |  | N | Y | 13867 | 13867
2025 | Compressed Air | CAE0054 | 5410 | Engineered Nozzles Compressed Air, 2,000 hrs, 1/4" Dia. | ELECTRIC | Units | 9021 | 2.777 | 3.383 |  | 0 | N | N | N | N | [6 empty] | 0.937 | 0.941 | 0.986 | 0.92 | 0.92 | 0.92 | 100 | 0 | 01/01/2025 |  | Y | 15 |  | 15 | 57 | 1 |  |  |  |  | N-CO-MS-000389-E-XX-XX-XX-XX-02 |  | N |  | N | Y | 13867 | 13867
2025 | Compressed Air | CAE0055 | 5411 | Engineered Nozzles Compressed Air, 3,000 hrs, 1/4" Dia. | ELECTRIC | Units | 13531 | 2.777 | 3.383 |  | 0 | N | N | N | N | [6 empty] | 0.937 | 0.941 | 0.986 | 0.92 | 0.92 | 0.92 | 100 | 0 | 01/01/2025 |  | Y | 15 |  | 15 | 57 | 1 |  |  |  |  | N-CO-MS-000390-E-XX-XX-XX-XX-02 |  | N |  | N | Y | 13867 | 13867
2025 | Compressed Air | CAE0056 | 5412 | Engineered Nozzles Compressed Air, 4,000+ hrs, 1/4" Dia. | ELECTRIC | Units | 18042 | 2.777 | 3.383 |  | 0 | N | N | N | N | [6 empty] | 0.937 | 0.941 | 0.986 | 0.92 | 0.92 | 0.92 | 100 | 0 | 01/01/2025 |  | Y | 15 |  | 15 | 57 | 1 |  |  |  |  | N-CO-MS-000391-E-XX-XX-XX-XX-02 |  | N |  | N | Y | 13867 | 13867
2025 | Compressed Air | CAE0057 | 5413 | Engineered Nozzles Compressed Air, 1,000 hrs, 3/8" Dia. | ELECTRIC | Units | 10148 | 6.249 | 7.611 |  | 0 | N | N | N | N | [6 empty] | 0.937 | 0.941 | 0.986 | 0.92 | 0.92 | 0.92 | 100 | 0 | 01/01/2025 |  | Y | 15 |  | 15 | 87 | 1 |  |  |  |  | N-CO-MS-000392-E-XX-XX-XX-XX-02 |  | N |  | N | Y | 13867 | 13867
2025 | Compressed Air | CAE0058 | 5414 | Engineered Nozzles Compressed Air, 2,000 hrs, 3/8" Dia. | ELECTRIC | Units | 20297 | 6.249 | 7.611 |  | 0 | N | N | N | N | [6 empty] | 0.937 | 0.941 | 0.986 | 0.92 | 0.92 | 0.92 | 100 | 0 | 01/01/2025 |  | Y | 15 |  | 15 | 87 | 1 |  |  |  |  | N-CO-MS-000393-E-XX-XX-XX-XX-02 |  | N |  | N | Y | 13867 | 13867
2025 | Compressed Air | CAE0059 | 5415 | Engineered Nozzles Compressed Air, 3,000 hrs, 3/8" Dia. | ELECTRIC | Units | 30445 | 6.249 | 7.611 |  | 0 | N | N | N | N | [6 empty] | 0.937 | 0.941 | 0.986 | 0.92 | 0.92 | 0.92 | 100 | 0 | 01/01/2025 |  | Y | 15 |  | 15 | 87 | 1 |  |  |  |  | N-CO-MS-000394-E-XX-XX-XX-XX-02 |  | N |  | N | Y | 13867 | 13867
2025 | Compressed Air | CAE0060 | 5416 | Engineered Nozzles Compressed Air, 4,000+ hrs, 3/8" Dia. | ELECTRIC | Units | 40594 | 6.249 | 7.611 |  | 0 | N | N | N | N | [6 empty] | 0.937 | 0.941 | 0.986 | 0.92 | 0.92 | 0.92 | 100 | 0 | 01/01/2025 |  | Y | 15 |  | 15 | 87 | 1 |  |  |  |  | N-CO-MS-000395-E-XX-XX-XX-XX-02 |  | N |  | N | Y | 13867 | 13867
2025 | Compressed Air | CAE0061 | 5417 | Engineered Nozzles Compressed Air, 1,000 hrs, 1/2" Dia. | ELECTRIC | Units | 18042 | 11.109 | 13.531 |  | 0 | N | N | N | N | [6 empty] | 0.937 | 0.941 | 0.986 | 0.92 | 0.92 | 0.92 | 100 | 0 | 01/01/2025 |  | Y | 15 |  | 15 | 121 | 1 |  |  |  |  | N-CO-MS-000396-E-XX-XX-XX-XX-02 |  | N |  | N | Y | 13867 | 13867
2025 | Compressed Air | CAE0062 | 5418 | Engineered Nozzles Compressed Air, 2,000 hrs, 1/2" Dia. | ELECTRIC | Units | 36083 | 11.109 | 13.531 |  | 0 | N | N | N | N | [6 empty] | 0.937 | 0.941 | 0.986 | 0.92 | 0.92 | 0.92 | 100 | 0 | 01/01/2025 |  | Y | 15 |  | 15 | 121 | 1 |  |  |  |  | N-CO-MS-000397-E-XX-XX-XX-XX-02 |  | N |  | N | Y | 13867 | 13867
2025 | Compressed Air | CAE0063 | 5419 | Engineered Nozzles Compressed Air, 3,000 hrs, 1/2" Dia. | ELECTRIC | Units | 54125 | 11.109 | 13.531 |  | 0 | N | N | N | N | [6 empty] | 0.937 | 0.941 | 0.986 | 0.92 | 0.92 | 0.92 | 100 | 0 | 01/01/2025 |  | Y | 15 |  | 15 | 121 | 1 |  |  |  |  | N-CO-MS-000398-E-XX-XX-XX-XX-02 |  | N |  | N | Y | 13867 | 13867
2025 | Compressed Air | CAE0064 | 5420 | Engineered Nozzles Compressed Air, 4,000+ hrs, 1/2" Dia. | ELECTRIC | Units | 72167 | 11.109 | 13.531 |  | 0 | N | N | N | N | [6 empty] | 0.937 | 0.941 | 0.986 | 0.92 | 0.92 | 0.92 | 100 | 0 | 01/01/2025 |  | Y | 15 |  | 15 | 121 | 1 |  |  |  |  | N-CO-MS-000399-E-XX-XX-XX-XX-02 |  | N |  | N | Y | 13867 | 13867
2025 | Compressed Air | CAE0065 | 5382 | Compressed Air Storage Tank (GT90psig) (Increase from LT 1 gal/CFM to GT 3 gal/CFM) | ELECTRIC | HP | 662.7 | 0.102 | 0.092 |  | 0 | N | N | N | N | [6 empty] | 0.937 | 0.941 | 0.986 | 0.92 | 0.92 | 0.92 | 100 | 0 | 01/01/2025 |  | Y | 70 |  | 25 | 36 | 1 |  |  |  |  | N-CO-MS-000784-E-XX-XX-XX-XX-02 |  | N |  | N | N | 13867 | 13867
2025 | Compressed Air | CAE0066 | 5383 | Compressed Air Storage Tank (GT90psig) (Increase from LT 5 gal/CFM to GT 10 gal/CFM) | ELECTRIC | HP | 315.8 | 0.0486 | 0.092 |  | 0 | N | N | N | N | [6 empty] | 0.937 | 0.941 | 0.986 | 0.92 | 0.92 | 0.92 | 100 | 0 | 01/01/2025 |  | Y | 30 |  | 25 | 36 | 1 |  |  |  |  | N-CO-MS-000785-E-XX-XX-XX-XX-02 |  | N |  | N | N | 13867 | 13867
2025 | Compressed Air | CAE0067 | 6177 | Compressed Air Energy Audit with VSD | ELECTRIC | HP | [5 empty] | N | N | N | N | [6 empty] | 0.937 | 0.941 | 0.986 | 0.92 | 0.92 | 0.92 | 100 | 0 | 01/01/2024 |  | Y | 20 |  |  | 8 | [5 empty] | Custom | N | Y | C | N | Y | 13164
2025 | Compressed Air | CAE0068 | 6178 | Compressed Air Energy Audit with Metered Flow and VSD | ELECTRIC | HP | [5 empty] | N | N | N | N | [6 empty] | 0.937 | 0.941 | 0.986 | 0.92 | 0.92 | 0.92 | 100 | 0 | 01/01/2024 |  | Y | 30 |  |  | 8 | [5 empty] | Custom | N | Y | C | N | N | 13164
2025 | Compressed Air | CAE0069 | 6323 | DI Compressed Air Nozzles, 1,000 hrs, 1/8" Dia. | ELECTRIC | Units | 1128 | 0.694 | 0.846 |  | 0 | N | N | N | N | [6 empty] | 0.937 | 0.941 | 0.986 | 0.92 | 0.92 | 0.92 | 100 | 0 | 01/01/2025 |  | Y | 112.8 |  | 15 | 42 | 1 |  |  |  |  | N-CO-MS-000384-E-XX-XX-XX-XX-02 |  | N |  | N | Y | 13867 | 13867
2025 | Compressed Air | CAE0070 | 6324 | DI Compressed Air Nozzles, 2,000 hrs, 1/8" Dia. | ELECTRIC | Units | 2255 | 0.694 | 0.846 |  | 0 | N | N | N | N | [6 empty] | 0.937 | 0.941 | 0.986 | 0.92 | 0.92 | 0.92 | 100 | 0 | 01/01/2025 |  | Y | 225.5 |  | 15 | 42 | 1 |  |  |  |  | N-CO-MS-000385-E-XX-XX-XX-XX-02 |  | N |  | N | Y | 13867 | 13867
2025 | Compressed Air | CAE0071 | 6325 | DI Compressed Air Nozzles, 3,000 hrs, 1/8" Dia. | ELECTRIC | Units | 3383 | 0.694 | 0.846 |  | 0 | N | N | N | N | [6 empty] | 0.937 | 0.941 | 0.986 | 0.92 | 0.92 | 0.92 | 100 | 0 | 01/01/2025 |  | Y | 338.3 |  | 15 | 42 | 1 |  |  |  |  | N-CO-MS-000386-E-XX-XX-XX-XX-02 |  | N |  | N | Y | 13867 | 13867
2025 | Compressed Air | CAE0072 | 6326 | DI Compressed Air Nozzles, 4,000+ hrs, 1/8" Dia. | ELECTRIC | Units | 4510 | 0.694 | 0.846 |  | 0 | N | N | N | N | [6 empty] | 0.937 | 0.941 | 0.986 | 0.92 | 0.92 | 0.92 | 100 | 0 | 01/01/2025 |  | Y | 451 |  | 15 | 42 | 1 |  |  |  |  | N-CO-MS-000387-E-XX-XX-XX-XX-02 |  | N |  | N | Y | 13867 | 13867
2025 | Compressed Air | CAE0073 | 6327 | DI Compressed Air Nozzles, 1,000 hrs, 1/4" Dia. | ELECTRIC | Units | 4510 | 2.777 | 3.383 |  | 0 | N | N | N | N | [6 empty] | 0.937 | 0.941 | 0.986 | 0.92 | 0.92 | 0.92 | 100 | 0 | 01/01/2025 |  | Y | 451 |  | 15 | 57 | 1 |  |  |  |  | N-CO-MS-000388-E-XX-XX-XX-XX-02 |  | N |  | N | Y | 13867 | 13867
2025 | Compressed Air | CAE0074 | 6328 | DI Compressed Air Nozzles, 2,000 hrs, 1/4" Dia. | ELECTRIC | Units | 9021 | 2.777 | 3.383 |  | 0 | N | N | N | N | [6 empty] | 0.937 | 0.941 | 0.986 | 0.92 | 0.92 | 0.92 | 100 | 0 | 01/01/2025 |  | Y | 902.1 |  | 15 | 57 | 1 |  |  |  |  | N-CO-MS-000389-E-XX-XX-XX-XX-02 |  | N |  | N | Y | 13867 | 13867
2025 | Compressed Air | CAE0075 | 6329 | DI Compressed Air Nozzles, 3,000 hrs, 1/4" Dia. | ELECTRIC | Units | 13531 | 2.777 | 3.383 |  | 0 | N | N | N | N | [6 empty] | 0.937 | 0.941 | 0.986 | 0.92 | 0.92 | 0.92 | 100 | 0 | 01/01/2025 |  | Y | 1353.1 |  | 15 | 57 | 1 |  |  |  |  | N-CO-MS-000390-E-XX-XX-XX-XX-02 |  | N |  | N | Y | 13867 | 13867
2025 | Compressed Air | CAE0076 | 6330 | DI Compressed Air Nozzles, 4,000+ hrs, 1/4" Dia. | ELECTRIC | Units | 18042 | 2.777 | 3.383 |  | 0 | N | N | N | N | [6 empty] | 0.937 | 0.941 | 0.986 | 0.92 | 0.92 | 0.92 | 100 | 0 | 01/01/2025 |  | Y | 1804.2 |  | 15 | 57 | 1 |  |  |  |  | N-CO-MS-000391-E-XX-XX-XX-XX-02 |  | N |  | N | Y | 13867 | 13867
2025 | Compressed Air | CAE0077 | 6331 | DI Compressed Air Nozzles, 1,000 hrs, 3/8" Dia. | ELECTRIC | Units | 10148 | 6.249 | 7.611 |  | 0 | N | N | N | N | [6 empty] | 0.937 | 0.941 | 0.986 | 0.92 | 0.92 | 0.92 | 100 | 0 | 01/01/2025 |  | Y | 1014.8 |  | 15 | 87 | 1 |  |  |  |  | N-CO-MS-000392-E-XX-XX-XX-XX-02 |  | N |  | N | Y | 13867 | 13867
2025 | Compressed Air | CAE0078 | 6332 | DI Compressed Air Nozzles, 2,000 hrs, 3/8" Dia. | ELECTRIC | Units | 20297 | 6.249 | 7.611 |  | 0 | N | N | N | N | [6 empty] | 0.937 | 0.941 | 0.986 | 0.92 | 0.92 | 0.92 | 100 | 0 | 01/01/2025 |  | Y | 2029.7 |  | 15 | 87 | 1 |  |  |  |  | N-CO-MS-000393-E-XX-XX-XX-XX-02 |  | N |  | N | Y | 13867 | 13867
2025 | Compressed Air | CAE0079 | 6333 | DI Compressed Air Nozzles, 3,000 hrs, 3/8" Dia. | ELECTRIC | Units | 30445 | 6.249 | 7.611 |  | 0 | N | N | N | N | [6 empty] | 0.937 | 0.941 | 0.986 | 0.92 | 0.92 | 0.92 | 100 | 0 | 01/01/2025 |  | Y | 3044.5 |  | 15 | 87 | 1 |  |  |  |  | N-CO-MS-000394-E-XX-XX-XX-XX-02 |  | N |  | N | Y | 13867 | 13867
2025 | Compressed Air | CAE0080 | 6334 | DI Compressed Air Nozzles, 4,000+ hrs, 3/8" Dia. | ELECTRIC | Units | 40594 | 6.249 | 7.611 |  | 0 | N | N | N | N | [6 empty] | 0.937 | 0.941 | 0.986 | 0.92 | 0.92 | 0.92 | 100 | 0 | 01/01/2025 |  | Y | 4059.4 |  | 15 | 87 | 1 |  |  |  |  | N-CO-MS-000395-E-XX-XX-XX-XX-02 |  | N |  | N | Y | 13867 | 13867
2025 | Compressed Air | CAE0081 | 6335 | DI Compressed Air Nozzles, 1,000 hrs, 1/2" Dia. | ELECTRIC | Units | 18042 | 11.109 | 13.531 |  | 0 | N | N | N | N | [6 empty] | 0.937 | 0.941 | 0.986 | 0.92 | 0.92 | 0.92 | 100 | 0 | 01/01/2025 |  | Y | 1804.2 |  | 15 | 121 | 1 |  |  |  |  | N-CO-MS-000396-E-XX-XX-XX-XX-02 |  | N |  | N | Y | 13867 | 13867
2025 | Compressed Air | CAE0082 | 6336 | DI Compressed Air Nozzles, 2,000 hrs, 1/2" Dia. | ELECTRIC | Units | 36083 | 11.109 | 13.531 |  | 0 | N | N | N | N | [6 empty] | 0.937 | 0.941 | 0.986 | 0.92 | 0.92 | 0.92 | 100 | 0 | 01/01/2025 |  | Y | 3608.3 |  | 15 | 121 | 1 |  |  |  |  | N-CO-MS-000397-E-XX-XX-XX-XX-02 |  | N |  | N | Y | 13867 | 13867
2025 | Compressed Air | CAE0083 | 6337 | DI Compressed Air Nozzles, 3,000 hrs, 1/2" Dia. | ELECTRIC | Units | 54125 | 11.109 | 13.531 |  | 0 | N | N | N | N | [6 empty] | 0.937 | 0.941 | 0.986 | 0.92 | 0.92 | 0.92 | 100 | 0 | 01/01/2025 |  | Y | 5412.5 |  | 15 | 121 | 1 |  |  |  |  | N-CO-MS-000398-E-XX-XX-XX-XX-02 |  | N |  | N | Y | 13867 | 13867
2025 | Compressed Air | CAE0084 | 6338 | DI Compressed Air Nozzles, 4,000+ hrs, 1/2" Dia. | ELECTRIC | Units | 72167 | 11.109 | 13.531 |  | 0 | N | N | N | N | [6 empty] | 0.937 | 0.941 | 0.986 | 0.92 | 0.92 | 0.92 | 100 | 0 | 01/01/2025 |  | Y | 7216.7 |  | 15 | 121 | 1 |  |  |  |  | N-CO-MS-000399-E-XX-XX-XX-XX-02 |  | N |  | N | Y | 13867 | 13867
2025 | Compressed Air | CAE0085 | 6339 | Compressed Air Leak Repair with VSD | ELECTRIC | HP | [5 empty] | N | N | N | N | [6 empty] | 0.937 | 0.941 | 0.986 | 0.92 | 0.92 | 0.92 | 100 | 0 | 01/01/2024 |  | Y | 10 |  |  | 8 | [5 empty] | Custom | N | N |  | N | N | 13164
2025 | Compressed Air | CAE0086 | 6340 | Compressed Air Leak Repair | ELECTRIC | HP | [5 empty] | N | N | N | N | [6 empty] | 0.937 | 0.941 | 0.986 | 0.92 | 0.92 | 0.92 | 100 | 0 | 01/01/2024 |  | Y | 7.5 |  |  | 8 | [5 empty] | Custom | N | N |  | N | N | 13164
2025 | Compressed Air | CAE0087 | 6981 | Air Compressor Outdoor Air Intake (GT 50 HP System) | ELECTRIC | HP | 109.8 | 0.0169 | 0.0152 |  | 0 | N | N | N | N | [6 empty] | 0.937 | 0.941 | 0.986 | 0.92 | 0.92 | 0.92 | 100 | 0 | 01/01/2025 |  | Y | 14.51 |  | 20 | 5 | 1 |  | ETRACKER UOM = MEMD UOM |  |  | N-CO-MS-000418-E-XX-XX-XX-XX-02 |  | N |  | N | Y | 13867 | 13867
2025 | Compressed Air | CAE0088 | 7545 | VSD Air Compressor (Less than 50 HP) 1-Shift | ELECTRIC | HP | 356 | 0.164 | 0.148 |  | 0 | N | N | N | N | [6 empty] | 0.937 | 0.941 | 0.986 | 0.92 | 0.92 | 0.92 | 100 | 0 | 01/01/2025 |  | Y | 50 |  | 15 | 100 | 1 |  |  |  |  | N-CO-MS-000819-E-XX-XX-XX-XX-03 |  | N |  | N | Y | 13867 | 13867
2025 | Compressed Air | CAE0089 | 7546 | VSD Air Compressor (Less than 50 HP) 2-Shift | ELECTRIC | HP | 712 | 0.164 | 0.148 |  | 0 | N | N | N | N | [6 empty] | 0.937 | 0.941 | 0.986 | 0.92 | 0.92 | 0.92 | 100 | 0 | 01/01/2025 |  | Y | 100 |  | 15 | 100 | 1 |  |  |  |  | N-CO-MS-000926-E-XX-XX-XX-XX-02 |  | N |  | N | Y | 13867 | 13867
2025 | Compressed Air | CAE0090 | 7547 | VSD Air Compressor (Less than 50 HP) 24/7 Operation | ELECTRIC | HP | 1423 | 0.164 | 0.148 |  | 0 | N | N | N | N | [6 empty] | 0.937 | 0.941 | 0.986 | 0.92 | 0.92 | 0.92 | 100 | 0 | 01/01/2025 |  | Y | 200 |  | 15 | 100 | 1 |  |  |  |  | N-CO-MS-000927-E-XX-XX-XX-XX-02 |  | N |  | N | Y | 13867 | 13867
2025 | Compressed Air | CAE0092 | 7585 | Handheld DI Nozzle - 1/8" Nozzle, 600 Hours | ELECTRIC | Units | 676.56 | 0.85 | 0.85 |  | 0 | N | N | N | N | [6 empty] | 0.937 | 0.941 | 0.986 | 0.92 | 0.92 | 0.92 | 100 | 0 | 01/01/2025 |  | Y | 67.66 |  | 10 | 42 | 1 |  |  |  |  | Work Paper - CA Handheld Nozzles |  | N |  | N | Y | 13867 | 13867
2025 | Compressed Air | CAE0093 | 7586 | Handheld DI Nozzle - 1/8" Nozzle, 700 Hours | ELECTRIC | Units | 789.32 | 0.85 | 0.85 |  | 0 | N | N | N | N | [6 empty] | 0.937 | 0.941 | 0.986 | 0.92 | 0.92 | 0.92 | 100 | 0 | 01/01/2025 |  | Y | 78.93 |  | 10 | 42 | 1 |  |  |  |  | Work Paper - CA Handheld Nozzles |  | N |  | N | Y | 13867 | 13867
2025 | Compressed Air | CAE0094 | 7587 | Handheld DI Nozzle - 1/8" Nozzle, 800 Hours | ELECTRIC | Units | 902.08 | 0.85 | 0.85 |  | 0 | N | N | N | N | [6 empty] | 0.937 | 0.941 | 0.986 | 0.92 | 0.92 | 0.92 | 100 | 0 | 01/01/2025 |  | Y | 90.21 |  | 10 | 42 | 1 |  |  |  |  | Work Paper - CA Handheld Nozzles |  | N |  | N | Y | 13867 | 13867
2025 | Compressed Air | CAE0095 | 7588 | Handheld DI Nozzle - 1/4" Nozzle, 500 Hours | ELECTRIC | Units | 2255.2 | 3.38 | 3.38 |  | 0 | N | N | N | N | [6 empty] | 0.937 | 0.941 | 0.986 | 0.92 | 0.92 | 0.92 | 100 | 0 | 01/01/2025 |  | Y | 225.52 |  | 10 | 57 | 1 |  |  |  |  | WorkPaper-CAHandheldNozzles |  | N |  | N | Y | 13867 | 13867
2025 | Compressed Air | CAE0096 | 7589 | Handheld DI Nozzle - 1/4" Nozzle, 600 Hours | ELECTRIC | Units | 2706.24 | 3.38 | 3.38 |  | 0 | N | N | N | N | [6 empty] | 0.937 | 0.941 | 0.986 | 0.92 | 0.92 | 0.92 | 100 | 0 | 01/01/2025 |  | Y | 270.62 |  | 10 | 57 | 1 |  |  |  |  | WorkPaper-CAHandheldNozzles |  | N |  | N | Y | 13867 | 13867
2025 | Compressed Air | CAE0097 | 7590 | Handheld DI Nozzle - 1/4" Nozzle, 700 Hours | ELECTRIC | Units | 3157.28 | 3.38 | 3.38 |  | 0 | N | N | N | N | [6 empty] | 0.937 | 0.941 | 0.986 | 0.92 | 0.92 | 0.92 | 100 | 0 | 01/01/2025 |  | Y | 315.73 |  | 10 | 57 | 1 |  |  |  |  | WorkPaper-CAHandheldNozzles |  | N |  | N | Y | 13867 | 13867
2025 | Compressed Air | CAE0098 | 7591 | Handheld DI Nozzle - 1/4" Nozzle, 800 Hours | ELECTRIC | Units | 3608.33 | 3.38 | 3.38 |  | 0 | N | N | N | N | [6 empty] | 0.937 | 0.941 | 0.986 | 0.92 | 0.92 | 0.92 | 100 | 0 | 01/01/2025 |  | Y | 360.83 |  | 10 | 57 | 1 |  |  |  |  | WorkPaper-CAHandheldNozzles |  | N |  | N | Y | 13867 | 13867
2025 | Compressed Air | CAE0099 | 7592 | Handheld DI Nozzle - 3/8" Nozzle, 500 Hours | ELECTRIC | Units | 5074.21 | 7.61 | 7.61 |  | 0 | N | N | N | N | [6 empty] | 0.937 | 0.941 | 0.986 | 0.92 | 0.92 | 0.92 | 100 | 0 | 01/01/2025 |  | Y | 507.42 |  | 10 | 87 | 1 |  |  |  |  | Work Paper - CA Handheld Nozzles |  | N |  | N | Y | 13867 | 13867
2025 | Compressed Air | CAE0100 | 7593 | Handheld DI Nozzle - 3/8" Nozzle, 600 Hours | ELECTRIC | Units | 6089.05 | 7.61 | 7.61 |  | 0 | N | N | N | N | [6 empty] | 0.937 | 0.941 | 0.986 | 0.92 | 0.92 | 0.92 | 100 | 0 | 01/01/2025 |  | Y | 608.91 |  | 10 | 87 | 1 |  |  |  |  | Work Paper - CA Handheld Nozzles |  | N |  | N | Y | 13867 | 13867
2025 | Compressed Air | CAE0101 | 7594 | Handheld DI Nozzle - 3/8" Nozzle, 700 Hours | ELECTRIC | Units | 7103.89 | 7.61 | 7.61 |  | 0 | N | N | N | N | [6 empty] | 0.937 | 0.941 | 0.986 | 0.92 | 0.92 | 0.92 | 100 | 0 | 01/01/2025 |  | Y | 710.39 |  | 10 | 87 | 1 |  |  |  |  | Work Paper - CA Handheld Nozzles |  | N |  | N | Y | 13867 | 13867
2025 | Compressed Air | CAE0102 | 7595 | Handheld DI Nozzle - 3/8" Nozzle, 800 Hours | ELECTRIC | Units | 8118.73 | 7.61 | 7.61 |  | 0 | N | N | N | N | [6 empty] | 0.937 | 0.941 | 0.986 | 0.92 | 0.92 | 0.92 | 100 | 0 | 01/01/2025 |  | Y | 811.87 |  | 10 | 87 | 1 |  |  |  |  | Work Paper - CA Handheld Nozzles |  | N |  | N | Y | 13867 | 13867
2025 | Compressed Air | CAE0103 | 7596 | Handheld DI Nozzle - 1/2" Nozzle, 500 Hours | ELECTRIC | Units | 9020.81 | 13.53 | 13.53 |  | 0 | N | N | N | N | [6 empty] | 0.937 | 0.941 | 0.986 | 0.92 | 0.92 | 0.92 | 100 | 0 | 01/01/2025 |  | Y | 902.08 |  | 10 | 121 | 1 |  |  |  |  | Work Paper - CA Handheld Nozzles |  | N |  | N | Y | 13867 | 13867
2025 | Compressed Air | CAE0104 | 7597 | Handheld DI Nozzle - 1/2" Nozzle, 600 Hours | ELECTRIC | Units | 10824.98 | 13.53 | 13.53 |  | 0 | N | N | N | N | [6 empty] | 0.937 | 0.941 | 0.986 | 0.92 | 0.92 | 0.92 | 100 | 0 | 01/01/2025 |  | Y | 1082.5 |  | 10 | 121 | 1 |  |  |  |  | Work Paper - CA Handheld Nozzles |  | N |  | N | Y | 13867 | 13867
2025 | Compressed Air | CAE0105 | 7598 | Handheld DI Nozzle - 1/2" Nozzle, 700 Hours | ELECTRIC | Units | 12629.14 | 13.53 | 13.53 |  | 0 | N | N | N | N | [6 empty] | 0.937 | 0.941 | 0.986 | 0.92 | 0.92 | 0.92 | 100 | 0 | 01/01/2025 |  | Y | 1262.91 |  | 10 | 121 | 1 |  |  |  |  | Work Paper - CA Handheld Nozzles |  | N |  | N | Y | 13867 | 13867
2025 | Compressed Air | CAE0106 | 7599 | Handheld DI Nozzle - 1/2" Nozzle, 800 Hours | ELECTRIC | Units | 14433.3 | 13.53 | 13.53 |  | 0 | N | N | N | N | [6 empty] | 0.937 | 0.941 | 0.986 | 0.92 | 0.92 | 0.92 | 100 | 0 | 01/01/2025 |  | Y | 1443.33 |  | 10 | 121 | 1 |  |  |  |  | Work Paper - CA Handheld Nozzles |  | N |  | N | Y | 13867 | 13867
2025 | Compressed Air | CAG0006 | 782 | Air Compressor Waste Heat Recovery (Gas Only) | GAS | HP | 0 | 0 | 0 |  | 4.0207 | N | N | N | N | [6 empty] | 0.937 | 0.941 | 0.987 | 0.92 | 0.92 | 0.92 | 0 | 100 | 01/01/2025 |  | Y | 50 |  | 15 | 75 | 1 |  | UOM NOT VALIDATED IN NAVIGANT FILE |  |  | N-CO-MS-000412-G-XX-XX-XX-XX-01 |  | N |  | N | Y | 13867 | 13867
2025 | Compressed Air | CME0051 | 3516 | Pneumatic Motors replaced with Electric Motors | ELECTRIC | HP | 1330.4615 | 2.8771 | 2.8771 |  | 0 | N | N | N | N | [6 empty] | 0.937 | 0.941 | 0.986 | 0.92 | 0.92 | 0.92 | 100 | 0 | 01/01/2025 |  | Y | 100 |  | 10 | 350 | 1 |  |  |  |  | N-CO-MS-000533-E-XX-XX-XX-XX-01 |  | N |  | N | Y | 13867 | 13867
2025 | Custom | CBC0300 | 4944 | Smart Buildings (EG) Tier 1 Payment (10% of Project Cost) | BOTH | Units | [5 empty] | N | N | N | N | [6 empty] | 0.937 | 0.941 | 1.05 | 0.92 | 0.92 | 0.92 | 0 | 100 | 01/01/2024 |  | Y | 0 |  |  | 0 | [5 empty] | Custom | N | N |  | N | Y | 13245
2025 | Custom | CBC0301 | 4945 | Smart Buildings (EG) Tier 2 Payment (40% of Project Cost) | BOTH | Units | [5 empty] | N | N | N | N | [6 empty] | 0.937 | 0.941 | 1.05 | 0.92 | 0.92 | 0.92 | 50 | 50 | 01/01/2025 |  | Y | 0.4 |  |  | 0 | [5 empty] | Bonus |  | N |  | N | Y | 13867 | 13867
2025 | Custom | CBC0302 | 4946 | Smart Buildings (EG) Tier 3 Payment (50% of Project Cost and savings) | BOTH | Units | [5 empty] | N | N | N | N | [6 empty] | 0.937 | 0.941 | 1.05 | 0.92 | 0.92 | 0.92 | 0 | 100 | 01/01/2024 |  | Y | 0 |  |  | 0 | [5 empty] | Custom | N | N |  | N | Y | 13245
2025 | Custom | CBC0306 | 7962 | RCx FIQ - Phase III - 10% Incentive (EG) | BOTH | Units | [5 empty] | N | N | N | N | [6 empty] | 0.937 | 0.941 | 1.05 | 0.92 | 0.92 | 0.92 | 50 | 50 | 01/01/2024 |  | Y | 0 |  |  | 0 | [5 empty] | Custom |  | N |  | N | Y | 13245
2025 | Custom | CBE0001 | 172 | Custom Electric Program | ELECTRIC | Units | [5 empty] | N | N | N | N | [6 empty] | 1.142 | 1.269 | 0.97 | 0.92 | 0.92 | 0.92 | 100 | 0 | 01/01/2025 |  | Y | 0.1 |  |  | 0 | [5 empty] | Bonus |  | N |  | N | N | 13867 | 13867
2025 | Custom | CBE0302 | 4938 | Smart Buildings (EO) Tier 1 Payment (10% of Project Cost) | ELECTRIC | Units | [5 empty] | N | N | N | N | [6 empty] | 0.937 | 0.941 | 0.986 | 0.92 | 0.92 | 0.92 | 100 | 0 | 01/01/2025 |  | Y | 0.1 |  |  | 0 | [5 empty] | Bonus |  | N |  | N | Y | 13867 | 13867
2025 | Custom | CBE0303 | 4939 | Smart Buildings (EO) Tier 2 Payment (40% of Project Cost) | ELECTRIC | Units | [5 empty] | N | N | N | N | [6 empty] | 0.937 | 0.941 | 0.986 | 0.92 | 0.92 | 0.92 | 100 | 0 | 01/01/2025 |  | Y | 0.4 |  |  | 0 | [5 empty] | Bonus |  | N |  | N | Y | 13867 | 13867
2025 | Custom | CBE0304 | 4940 | Smart Buildings (EO) Tier 3 Payment (50% of Project Cost and savings) | ELECTRIC | Units | [5 empty] | N | N | N | N | [6 empty] | 0.937 | 0.941 | 0.986 | 0.92 | 0.92 | 0.92 | 0 | 100 | 01/01/2024 |  | Y | 0 |  |  | 0 | [5 empty] | Custom | N | N |  | N | Y | 13245
2025 | Custom | CBE0325 | 7965 | RCx Defined Actions - Electric | ELECTRIC | Units | [5 empty] | N | N | N | N | [6 empty] | 1.142 | 1.269 | 0.97 | 0.92 | 0.92 | 0.92 | 100 | 0 | 01/01/2024 |  | Y | 0 |  |  | 0 | [5 empty] | Custom |  | N |  | N | Y | 13394
2025 | Custom | CBE0328 | 7971 | RCx FIQ - Phase III - Implementation < 3 mo Elec Provider | ELECTRIC | Units | [5 empty] | N | N | N | N | [6 empty] | 0.937 | 0.941 | 0.986 | 0.92 | 0.92 | 0.92 | 100 | 0 | 01/01/2024 |  | Y | 0 |  |  | 0 | [5 empty] | Custom |  | N |  | N | Y | 13245
2025 | Custom | CBE0329 | 7973 | RCx FIQ - Phase III - Implementation < 3 mo Elec Cust | ELECTRIC | Units | [5 empty] | N | N | N | N | [6 empty] | 1.142 | 1.269 | 0.97 | 0.92 | 0.92 | 0.92 | 100 | 0 | 01/01/2024 |  | Y | 0 |  |  | 0 | [5 empty] | Custom |  | N |  | N | Y | 13457
2025 | Custom | CBE0333 | 9038 | RCx - TA - Electric | ELECTRIC | Units | [5 empty] | N | N | N | N | [6 empty] | 1.142 | 1.269 | 1.05 | 0.92 | 0.92 | 0.92 | 100 | 0 | 01/01/2025 |  | Y | 0.05 |  |  | 0 | [5 empty] | Custom |  | N |  | N | N | 14238 | 14238
2025 | Custom | CBE0334 | 9040 | RCx - ES - Electric | ELECTRIC | Units | [5 empty] | N | N | N | N | [6 empty] | 1 | 1 | 1 | 0.92 | 0.92 | 0.92 | 100 | 0 | 01/01/2025 |  | Y | 0.05 |  |  | 0 | [5 empty] | Custom |  | N |  | N | N | 14238 | 14238
2025 | Custom | CBG0001 | 171 | Custom - Gas | GAS | Units | [5 empty] | N | N | N | N | [6 empty] | 1.142 | 1.269 | 1.05 | 0.92 | 0.92 | 0.92 | 0 | 100 | 01/01/2024 |  | Y | 12 |  |  | 0 | [5 empty] | Custom | N | N | C | N | N | 13164
2025 | Custom | CBG0304 | 4943 | Smart Buildings (GO) Tier 3 Payment (50% of Project Cost and savings) | GAS | Units | [5 empty] | N | N | N | N | [6 empty] | 0.937 | 0.941 | 1.05 | 0.92 | 0.92 | 0.92 | 0 | 100 | 01/01/2024 |  | Y | 0 |  |  | 0 | [5 empty] | Custom | N | N |  | N | Y | 13245
2025 | Custom | CBG0328 | 7972 | RCx FIQ - Phase III - Implementation < 3 mo Gas Provider | GAS | Units | [5 empty] | N | N | N | N | [6 empty] | 0.937 | 0.941 | 1.05 | 0.92 | 0.92 | 0.92 | 0 | 100 | 01/01/2024 |  | Y | 0 |  |  | 0 | [5 empty] | Custom |  | N |  | N | Y | 13245
2025 | Custom | CBG0329 | 7974 | RCx FIQ - Phase III - Implementation < 3 mo Gas Customer | GAS | Units | [5 empty] | N | N | N | N | [6 empty] | 1.142 | 1.269 | 1.05 | 0.92 | 0.92 | 0.92 | 100 | 0 | 01/01/2024 |  | Y | 0 |  |  | 0 | [5 empty] | Custom |  | N |  | N | Y | 13457
2025 | Custom | CBG0333 | 9039 | RCx - TA - Gas | GAS | Units | [5 empty] | N | N | N | N | [6 empty] | 1.142 | 1.269 | 1.05 | 0.92 | 0.92 | 0.92 | 0 | 100 | 01/01/2025 |  | Y | 4.5 |  |  | 0 | [5 empty] | Custom |  | N |  | N | N | 14238 | 14238
2025 | Custom | CBG0334 | 9041 | RCx - ES - Gas | GAS | Units | [5 empty] | N | N | N | N | [6 empty] | 1 | 1 | 1 | 0.92 | 0.92 | 0.92 | 0 | 100 | 01/01/2025 |  | Y | 3 |  |  | 0 | [5 empty] | Custom |  | N |  | N | N | 14238 | 14238
2025 | HVAC Controls | CHE0194 | 6779 | High Efficiency Pumps: Pump Energy Index (PEI) Standard Hours | ELECTRIC | kWh | [5 empty] | N | N | N | N | [6 empty] | 0.937 | 0.941 | 0.986 | 0.92 | 0.92 | 0.92 | 100 | 0 | 01/01/2024 |  | Y | 0.15 |  |  | 9.57 | [5 empty] | Custom (N-CO-MP-000817-E-XX-XX-XX-XX-02) |  | Y | P | N | N | 13164
2025 | HVAC Controls | CHE0195 | 6780 | High Efficiency Pumps: Pump Energy Index (PEI) Low Hours | ELECTRIC | kWh | [5 empty] | N | N | N | N | [6 empty] | 0.937 | 0.941 | 0.986 | 0.92 | 0.92 | 0.92 | 100 | 0 | 01/01/2024 |  | Y | 0.1 |  |  | 9.57 | [5 empty] | Custom (N-CO-MP-000876-E-XX-XX-XX-XX-01) |  | Y | P | N | N | 13164
2025 | HVAC Equipment | CHC0082 | 6983 | Infrared Heaters (EG) | BOTH | MBH | 112.3918 | 0 | 0 |  | 0.3305 | N | N | N | Y | [6 empty] | 0.937 | 0.941 | 0.987 | 0.92 | 0.92 | 0.92 | 30 | 70 | 01/01/2025 |  | Y | 9 |  | 15 | 2.7 | 1 |  |  |  |  | W-CO-HV-100056-G-WR-WR-WR-WR-04 |  | N |  | N | Y | 13867 | 13867
2025 | HVAC Equipment | CHC0088 | 8959 | Split AC Units / < 65,000 Btuh (5.4 Tons) (EG) | BOTH | Tons | 375.4903 | 0.0636 | 0.0636 |  | -0.6238 | N | N | N | Y |  |  |  | 0 | 0 | 0 | 0.937 | 0.941 | 0.987 | 0.92 | 0.92 | 0.92 | 100 | 0 | 01/01/2025 |  | Y | 30 |  | 15 | 55.57 | 1 |  | ETRACKER UOM = MEMD UOM |  |  | W-CO-HV-100272-E-WR-WR-WR-WR-07 |  | N |  | N | Y | 13959 | 13959
2025 | HVAC Equipment | CHC0089 | 8960 | Unitary AC Units / < 65,000 Btuh (5.4 Tons) (EG) | BOTH | Tons | 372.8728 | 0.0278 | 0.0278 |  | -0.3639 | N | N | N | Y |  |  |  | 0 | 0 | 0 | 0.937 | 0.941 | 0.987 | 0.92 | 0.92 | 0.92 | 100 | 0 | 01/01/2025 |  | Y | 30 |  | 15 | 103.78 | 1 |  |  |  |  | W-CO-HV-100379-E-WR-WR-WR-WR-02 |  | N |  | N | Y | 13959 | 13959
2025 | HVAC Equipment | CHC0090 | 8961 | HVAC Boiler at least 90% Efficiency - Level 2 (EG) | BOTH | MBH | 0.0607 | 0 | 0 |  | 0.0909 | N | N | N | Y |  |  |  | 0 | 0 | 0 | 0.937 | 0.941 | 0.987 | 0.92 | 0.92 | 0.92 | 1 | 99 | 01/01/2025 |  | Y | 2 |  | 20 | 25.18 | 0 |  |  |  |  | W-CO-HV-100316-G-WR-WR-WR-WR-03 |  | N |  | N | Y | 13959 | 13959
2025 | HVAC Equipment | CHE0001 | 117 | Split AC Units / < 65,000 Btuh (5.4 Tons) (EO) | ELECTRIC | Tons | 359.0394 | 0.056 | 0.056 |  | 0 | N | N | N | Y | [6 empty] | 0.937 | 0.941 | 0.986 | 0.92 | 0.92 | 0.92 | 100 | 0 | 01/01/2025 |  | Y | 30 |  | 15 | 55.57 | 1 |  | ETRACKER UOM = MEMD UOM |  |  | W-CO-HV-100272-E-WR-WR-WR-WR-07 |  | N |  | N | Y | 13867 | 13867
2025 | HVAC Equipment | CHE0003 | 119 | Split AC Units / >= 240,000 Btuh (20 Tons) and < 760,000 Btuh (63 Tons) | ELECTRIC | Tons | 52.6702 | 0.1041 | 0.1041 |  | 0 | N | N | N | Y | [6 empty] | 0.937 | 0.941 | 0.986 | 0.92 | 0.92 | 0.92 | 100 | 0 | 01/01/2025 |  | Y | 30 |  | 15 | 55.49 | 1 |  | ETRACKER UOM = MEMD UOM |  |  | W-CO-HV-100386-E-WR-WR-WR-WR-02 |  | N |  | N | Y | 13867 | 13867
2025 | HVAC Equipment | CHE0004 | 120 | Split AC Units / >= 760,000 Btuh (63 Tons) | ELECTRIC | Tons | 102.515 | 0.0364 | 0.0364 |  | 0 | N | N | N | Y | [6 empty] | 0.937 | 0.941 | 0.987 | 0.92 | 0.92 | 0.92 | 100 | 0 | 01/01/2025 |  | Y | 30 |  | 15 | 64.03 | 1 |  | ETRACKER UOM = MEMD UOM |  |  | W-CO-HV-100274-E-WR-WR-WR-WR-06 |  | N |  | N | Y | 13959 | 13959
2025 | HVAC Equipment | CHE0028 | 381 | Split AC Units / >= 65,000 Btuh (5.4 Tons) and < 135,000 Btuh (11.25 Tons) | ELECTRIC | Tons | 101.8175 | 0.0341 | 0.0341 |  | 0 | N | N | N | Y | [6 empty] | 0.937 | 0.941 | 0.986 | 0.92 | 0.92 | 0.92 | 100 | 0 | 01/01/2025 |  | Y | 40 |  | 15 | 149.13 | 1 |  | ETRACKER UOM = MEMD UOM |  |  | W-CO-HV-100387-E-WR-WR-WR-WR-02 |  | N |  | N | Y | 13867 | 13867
2025 | HVAC Equipment | CHE0029 | 382 | Split AC Units / >= 135,000 Btuh (11.25 Tons) and < 240,000 Btuh (20 Tons) | ELECTRIC | Tons | 53.3454 | 0.0488 | 0.0488 |  | 0 | N | N | N | Y | [6 empty] | 0.937 | 0.941 | 0.986 | 0.92 | 0.92 | 0.92 | 100 | 0 | 01/01/2025 |  | Y | 40 |  | 15 | 110.89 | 1 |  | ETRACKER UOM = MEMD UOM |  |  | W-CO-HV-100384-E-WR-WR-WR-WR-02 |  | N |  | N | Y | 13867 | 13867
2025 | HVAC Equipment | CHE0136 | 4360 | Ductless Air Conditioning or Air-Source Heat Pump System | ELECTRIC | Units | 0 | 0 |  |  | 0 | N | N | N | Y | Tons | 0.001 | 1 | 497.4699 | 0.112 | 0 | 0.937 | 0.941 | 0.987 | 0.92 | 0.92 | 0.92 | 100 | 0 | 01/01/2025 |  | Y | 50 |  | 15 | 801.85 | 1 |  |  |  |  | W-CO-HV-100213-E-WR-WR-WR-WR-04 |  | N |  | N | Y | 13959 | 13867
2025 | HVAC Equipment | CHE0156 | 6066 | Air-Cooled Chillers < 150 ton - PATH A | ELECTRIC | Tons | 0 | 0 |  |  | 0 | N | N | N | Y | Additional 0.01 kW/Ton Reduction | 1.19 | 0.01 | 16.6777 | 0.0047 | 0 | 0.937 | 0.941 | 0.986 | 0.92 | 0.92 | 0.92 | 100 | 0 | 01/01/2025 |  | Y | 7 | 2 | 20 | 12.21 | 1 |  |  |  |  | AVERAGE (W-CO-HV-100332-E-WR-WR-WR-WR-02,W-CO-HV-100328-E-WR-WR-WR-WR-02 |  | N |  | N | Y | 13867 | 13867
2025 | HVAC Equipment | CHE0157 | 6067 | Air-Cooled Chillers < 150 ton - PATH B | ELECTRIC | Tons | 0 | 0 |  |  | 0 | N | N | N | Y | Additional 0.01 kW/Ton Reduction | 0.76 | 0.01 | 23.1593 | 0.0047 | 0 | 0.937 | 0.941 | 0.986 | 0.92 | 0.92 | 0.92 | 100 | 0 | 01/01/2025 |  | Y | 7 | 2 | 20 | 11.09 | 1 |  |  |  |  | AVERAGE (W-CO-HV-100333-E-WR-WR-WR-WR-02,W-CO-HV-100329-E-WR-WR-WR-WR-02 |  | N |  | N | Y | 13867 | 13867
2025 | HVAC Equipment | CHE0158 | 6068 | Air-Cooled Chillers >= 150 ton - PATH A | ELECTRIC | Tons | 0 | 0 |  |  | 0 | N | N | N | Y | Additional 0.01 kW/Ton Reduction | 1.19 | 0.01 | 9.4791 | 0.0045 | 0 | 0.937 | 0.941 | 0.986 | 0.92 | 0.92 | 0.92 | 100 | 0 | 01/01/2025 |  | Y | 7 | 2 | 20 | 12.21 | 1 |  |  |  |  | AVERAGE (W-CO-HV-100330-E-WR-WR-WR-WR-02,W-CO-HV-100334-E-WR-WR-WR-WR-02 |  | N |  | N | Y | 13867 | 13867
2025 | HVAC Equipment | CHE0159 | 6069 | Air-Cooled Chillers >= 150 ton - PATH B | ELECTRIC | Tons | 0 | 0 |  |  | 0 | N | N | N | Y | Additional 0.01 kW/Ton Reduction | 0.75 | 0.01 | 25.6347 | 0.005 | 0 | 0.937 | 0.941 | 0.986 | 0.92 | 0.92 | 0.92 | 100 | 0 | 01/01/2025 |  | Y | 7 | 2 | 20 | 11.09 | 1 |  |  |  |  | AVERAGE (W-CO-HV-100331-E-WR-WR-WR-WR-02,W-CO-HV-100335-E-WR-WR-WR-WR-02 |  | N |  | N | Y | 13867 | 13867
2025 | HVAC Equipment | CHE0168 | 6078 | Water Cooled Positive Displacement (Screw) Chillers < 75 ton - PATH A | ELECTRIC | Tons | 0 | 0 | 0 |  | 0 | N | N | N | Y | Additional 0.01 kW/Ton Reduction | 0.75 | 0.01 | 18.4946 | 0.014 | 0 | 0.937 | 0.941 | 0.986 | 0.92 | 0.92 | 0.92 | 100 | 0 | 01/01/2025 |  | Y | 10 | 2 | 20 | 37.95 | 1 |  |  |  |  | W-CO-HV-100336-E-WR-WR-WR-WR-02 |  | N |  | N | Y | 13867 | 13867
2025 | HVAC Equipment | CHE0169 | 6079 | Water Cooled Positive Displacement (Screw) Chillers < 75 ton - PATH B | ELECTRIC | Tons | 0 | 0 | 0 |  | 0 | N | N | N | Y | Additional 0.01 kW/Ton Reduction | 0.5 | 0.01 | 13.6978 | 0.0036 | 0 | 0.937 | 0.941 | 0.986 | 0.92 | 0.92 | 0.92 | 100 | 0 | 01/01/2025 |  | Y | 10 | 2 | 20 | 21.53 | 1 |  |  |  |  | W-CO-HV-100337-E-WR-WR-WR-WR-02 |  | N |  | N | Y | 13867 | 13867
2025 | HVAC Equipment | CHE0170 | 6080 | Water Cooled Positive Displacement (Screw) Chillers>=75 and < 150 ton - PATH A | ELECTRIC | Tons | 0 | 0 |  |  | 0 | N | N | N | Y | Additional 0.01 kW/Ton Reduction | 0.72 | 0.01 | 19.272 | 0.0152 | 0 | 0.937 | 0.941 | 0.986 | 0.92 | 0.92 | 0.92 | 100 | 0 | 01/01/2025 |  | Y | 10 | 2 | 20 | 37.95 | 1 |  |  |  |  | W-CO-HV-100338-E-WR-WR-WR-WR-02 |  | N |  | N | Y | 13867 | 13867
2025 | HVAC Equipment | CHE0171 | 6081 | Water Cooled Positive Displacement (Screw) Chillers>=75 and < 150 ton - PATH B | ELECTRIC | Tons | 0 | 0 | 0 |  | 0 | N | N | N | Y | Additional 0.01 kW/Ton Reduction | 0.49 | 0.01 | 11.5747 | 0.003 | 0 | 0.937 | 0.941 | 0.986 | 0.92 | 0.92 | 0.92 | 100 | 0 | 01/01/2025 |  | Y | 10 | 2 | 20 | 21.53 | 1 |  |  |  |  | W-CO-HV-100339-E-WR-WR-WR-WR-02 |  | N |  | N | Y | 13867 | 13867
2025 | HVAC Equipment | CHE0172 | 6082 | Water Cooled Positive Displacement (Screw) Chillers >= 150 ton and < 300 ton - PATH A | ELECTRIC | Tons | 0 | 0 | 0 |  | 0 | N | N | N | Y | Additional 0.01 kW/Ton Reduction | 0.66 | 0.01 | 18.9458 | 0.0132 | 0 | 0.937 | 0.941 | 0.986 | 0.92 | 0.92 | 0.92 | 100 | 0 | 01/01/2025 |  | Y | 10 | 2 | 20 | 19.14 | 1 |  |  |  |  | W-CO-HV-100340-E-WR-WR-WR-WR-02 |  | N |  | N | Y | 13867 | 13867
2025 | HVAC Equipment | CHE0173 | 6083 | Water Cooled Positive Displacement (Screw) Chillers >= 150 ton and < 300 ton - PATH B | ELECTRIC | Tons | 0 | 0 |  |  | 0 | N | N | N | Y | Additional 0.01 kW/Ton Reduction | 0.44 | 0.01 | 8.6142 | 0.0014 | 0 | 0.937 | 0.941 | 0.986 | 0.92 | 0.92 | 0.92 | 100 | 0 | 01/01/2025 |  | Y | 10 | 2 | 20 | 9.26 | 1 |  |  |  |  | W-CO-HV-100341-E-WR-WR-WR-WR-02 |  | N |  | N | Y | 13867 | 13867
2025 | HVAC Equipment | CHE0174 | 6084 | Water Cooled Positive Displacement (Screw) Chillers >=300 and < 600 ton - PATH A | ELECTRIC | Tons | 0 | 0 |  |  | 0 | N | N | N | Y | Additional 0.01 kW/Ton Reduction | 0.61 | 0.01 | 8.3778 | 0 | 0 | 0.937 | 0.941 | 0.986 | 0.92 | 0.92 | 0.92 | 100 | 0 | 01/01/2025 |  | Y | 10 | 2 | 20 | 4.05 | 1 |  |  |  |  | W-CO-HV-100342-E-WR-WR-WR-WR-02 |  | N |  | N | Y | 13867 | 13867
2025 | HVAC Equipment | CHE0175 | 6085 | Water Cooled Positive Displacement (Screw) Chillers >=300 and < 600 ton - PATH B | ELECTRIC | Tons | 0 | 0 | 0 |  | 0 | N | N | N | Y | Additional 0.01 kW/Ton Reduction | 0.41 | 0.01 | 15.5347 | 0.0037 | 0 | 0.937 | 0.941 | 0.986 | 0.92 | 0.92 | 0.92 | 100 | 0 | 01/01/2025 |  | Y | 10 | 2 | 20 | 2.12 | 1 |  |  |  |  | W-CO-HV-100343-E-WR-WR-WR-WR-02 |  | N |  | N | Y | 13867 | 13867
2025 | HVAC Equipment | CHE0176 | 6086 | Water Cooled Positive Displacement (Screw) Chillers > =600 ton - PATH A | ELECTRIC | Tons | 0 | 0 | 0 |  | 0 | N | N | N | Y | Additional 0.01 kW/Ton Reduction | 0.56 | 0.01 | 20.0089 | 0.0123 | 0 | 0.937 | 0.941 | 0.986 | 0.92 | 0.92 | 0.92 | 100 | 0 | 01/01/2025 |  | Y | 10 | 2 | 20 | 4.05 | 1 |  |  |  |  | W-CO-HV-100344-E-WR-WR-WR-WR-02 |  | N |  | N | Y | 13867 | 13867
2025 | HVAC Equipment | CHE0177 | 6087 | Water Cooled Positive Displacement (Screw) Chillers > =600 ton - PATH B | ELECTRIC | Tons | 0 | 0 | 0 |  | 0 | N | N | N | Y | Additional 0.01 kW/Ton Reduction | 0.38 | 0.01 | 13.7185 | 0.0031 | 0 | 0.937 | 0.941 | 0.986 | 0.92 | 0.92 | 0.92 | 100 | 0 | 01/01/2025 |  | Y | 10 | 2 | 20 | 2.12 | 1 |  |  |  |  | W-CO-HV-100345-E-WR-WR-WR-WR-02 |  | N |  | N | Y | 13867 | 13867
2025 | HVAC Equipment | CHE0178 | 6088 | Water Cooled Centrifugal Chillers < 150 ton - PATH A | ELECTRIC | Tons | 0 | 0 | 0 |  | 0 | N | N | N | Y | Additional 0.01 kW/Ton Reduction | 0.61 | 0.01 | 21.0018 | 0.0126 | 0 | 0.937 | 0.941 | 0.986 | 0.92 | 0.92 | 0.92 | 100 | 0 | 01/01/2025 |  | Y | 10 | 2 | 20 | 35 | 1 |  |  |  |  | W-CO-HV-100346-E-WR-WR-WR-WR-02 |  | N |  | N | Y | 13867 | 13867
2025 | HVAC Equipment | CHE0179 | 6101 | Water Cooled Centrifugal Chillers < 150 ton - PATH B | ELECTRIC | Tons | 0 | 0 | 0 |  | 0 | N | N | N | Y | Additional 0.01 kW/Ton Reduction | 0.44 | 0.01 | 11.4141 | 0.0016 | 0 | 0.937 | 0.941 | 0.986 | 0.92 | 0.92 | 0.92 | 100 | 0 | 01/01/2025 |  | Y | 10 | 2 | 20 | 16.16 | 1 |  |  |  |  | W-CO-HV-100347-E-WR-WR-WR-WR-02 |  | N |  | N | Y | 13867 | 13867
2025 | HVAC Equipment | CHE0180 | 6089 | Water Cooled Centrifugal Chillers >=150 ton and <300 ton - PATH A | ELECTRIC | Tons | 0 | 0 | 0 |  | 0 | N | N | N | Y | Additional 0.01 kW/Ton Reduction | 0.61 | 0.01 | 21.0018 | 0.0126 | 0 | 0.937 | 0.941 | 0.986 | 0.92 | 0.92 | 0.92 | 100 | 0 | 01/01/2025 |  | Y | 10 | 2 | 20 | 17.1 | 1 |  |  |  |  | W-CO-HV-100348-E-WR-WR-WR-WR-02 |  | N |  | N | Y | 13867 | 13867
2025 | HVAC Equipment | CHE0181 | 6102 | Water Cooled Centrifugal Chillers >=150 ton and <300 ton - PATH B | ELECTRIC | Tons | 0 | 0 |  |  | 0 | N | N | N | Y | Additional 0.01 kW/Ton Reduction | 0.4 | 0.01 | 11.7753 | 0.0011 | 0 | 0.937 | 0.941 | 0.986 | 0.92 | 0.92 | 0.92 | 100 | 0 | 01/01/2025 |  | Y | 10 | 2 | 20 | 8.61 | 1 |  |  |  |  | W-CO-HV-100349-E-WR-WR-WR-WR-02 |  | N |  | N | Y | 13867 | 13867
2025 | HVAC Equipment | CHE0182 | 6090 | Water Cooled Centrifugal Chillers >=300 ton and <400 ton - PATH A | ELECTRIC | Tons | 0 | 0 | 0 |  | 0 | N | N | N | Y | Additional 0.01 kW/Ton Reduction | 0.56 | 0.01 | 21.3757 | 0.0121 | 0 | 0.937 | 0.941 | 0.986 | 0.92 | 0.92 | 0.92 | 100 | 0 | 01/01/2025 |  | Y | 10 | 2 | 20 | 4.04 | 1 |  |  |  |  | W-CO-HV-100350-E-WR-WR-WR-WR-02 |  | N |  | N | Y | 13867 | 13867
2025 | HVAC Equipment | CHE0183 | 6103 | Water Cooled Centrifugal Chillers >=300 ton and <400 ton - PATH B | ELECTRIC | Tons | 0 | 0 |  |  | 0 | N | N | N | Y | Additional 0.01 kW/Ton Reduction | 0.39 | 0.01 | 10.0454 | 0 | 0 | 0.937 | 0.941 | 0.986 | 0.92 | 0.92 | 0.92 | 100 | 0 | 01/01/2025 |  | Y | 10 | 2 | 20 | 1.95 | 1 |  |  |  |  | W-CO-HV-100351-E-WR-WR-WR-WR-02 |  | N |  | N | Y | 13867 | 13867
2025 | HVAC Equipment | CHE0184 | 6091 | Water Cooled Centrifugal Chillers >=400 ton and < 600 ton - PATH A | ELECTRIC | Tons | 0 | 0 | 0 |  | 0 | N | N | N | Y | Additional 0.01 kW/Ton Reduction | 0.56 | 0.01 | 20.9496 | 0.012 | 0 | 0.937 | 0.941 | 0.986 | 0.92 | 0.92 | 0.92 | 100 | 0 | 01/01/2025 |  | Y | 10 | 2 | 20 | 4.04 | 1 |  |  |  |  | W-CO-HV-100352-E-WR-WR-WR-WR-02 |  | N |  | N | Y | 13867 | 13867
2025 | HVAC Equipment | CHE0185 | 6104 | Water Cooled Centrifugal Chillers >=400 ton and < 600 ton - PATH B | ELECTRIC | Tons | 0 | 0 |  |  | 0 | N | N | N | Y | Additional 0.01 kW/Ton Reduction | 0.38 | 0.01 | 13.0703 | 0.002 | 0 | 0.937 | 0.941 | 0.986 | 0.92 | 0.92 | 0.92 | 100 | 0 | 01/01/2025 |  | Y | 10 | 2 | 20 | 1.95 | 1 |  |  |  |  | W-CO-HV-100353-E-WR-WR-WR-WR-02 |  | N |  | N | Y | 13867 | 13867
2025 | HVAC Equipment | CHE0186 | 6092 | Water Cooled Centrifugal Chillers >= 600 ton - PATH A | ELECTRIC | Tons | 0 | 0 |  |  | 0 | N | N | N | Y | Additional 0.01 kW/Ton Reduction | 0.56 | 0.01 | 21.8509 | 0.0133 | 0 | 0.937 | 0.941 | 0.986 | 0.92 | 0.92 | 0.92 | 100 | 0 | 01/01/2025 |  | Y | 10 | 2 | 20 | 4.04 | 1 |  |  |  |  | W-CO-HV-100354-E-WR-WR-WR-WR-02 |  | N |  | N | Y | 13867 | 13867
2025 | HVAC Equipment | CHE0187 | 6105 | Water Cooled Centrifugal Chillers >= 600 ton - PATH B | ELECTRIC | Tons | 0 | 0 |  |  | 0 | N | N | N | Y | Additional 0.01 kW/Ton Reduction | 0.38 | 0.01 | 13.3903 | 0.0016 | 0 | 0.937 | 0.941 | 0.986 | 0.92 | 0.92 | 0.92 | 100 | 0 | 01/01/2025 |  | Y | 10 | 2 | 20 | 1.95 | 1 |  |  |  |  | W-CO-HV-100355-E-WR-WR-WR-WR-02 |  | N |  | N | Y | 13867 | 13867
2025 | HVAC Equipment | CHE0188 | 6773 | Packaged Terminal Air Conditioner (PTAC) < 7,000 BTU/hr. = 13.1 EER | ELECTRIC | Units | 0 | 0 | 0 |  | 0 | N | N | N | Y | Tons | 0.001 | 1 | 54.1014 | 0.0366 | 0 | 0.937 | 0.941 | 0.987 | 0.92 | 0.92 | 0.92 | 100 | 0 | 01/01/2025 |  | Y | 50 |  | 15 | 44.93 | 1 |  |  |  |  | W-CO-HV-100284-E-WR-WR-WR-WR-02 |  | N |  | N | Y | 13959 | 13867
2025 | HVAC Equipment | CHE0189 | 6774 | Packaged Terminal Air Conditioner (PTAC) 7,000 to 15,000 BTU/hr. = 11.8 EER | ELECTRIC | Units | 0 | 0 |  |  | 0 | N | N | N | Y | Tons | 0.001 | 1 | 71.6513 | 0.0484 | 0 | 0.937 | 0.941 | 0.987 | 0.92 | 0.92 | 0.92 | 100 | 0 | 01/01/2025 |  | Y | 60 |  | 15 | 41.18 | 1 |  |  |  |  | W-CO-HV-100285-E-WR-WR-WR-WR-02 |  | N |  | N | Y | 13959 | 13867
2025 | HVAC Equipment | CHE0190 | 6775 | Packaged Terminal Air Conditioner (PTAC) > 15,000 Btu/hr. = 10.5 EER | ELECTRIC | Units | 0 | 0 | 0 |  | 0 | N | N | N | Y | Tons | 0.001 | 1 | 83.6118 | 0.0575 | 0 | 0.937 | 0.941 | 0.987 | 0.92 | 0.92 | 0.92 | 100 | 0 | 01/01/2025 |  | Y | 70 |  | 15 | 37.44 | 1 |  |  |  |  | W-CO-HV-100286-E-WR-WR-WR-WR-02 |  | N |  | N | Y | 13959 | 13867
2025 | HVAC Equipment | CHE0201 | 6997 | Packaged Terminal Heat Pump (PTHP) < 7000 BTU/hr. = 13.1 EER | ELECTRIC | Units | 0 | 0 | 0 |  | 0 | N | N | N | Y | Tons | 0.001 | 1 | 404.6069 | 0.0366 | 0 | 0.937 | 0.941 | 0.987 | 0.92 | 0.92 | 0.92 | 100 | 0 | 01/01/2025 |  | Y | 30 |  | 15 | 28.34 | 1 |  | ETRACKER UOM = MEMD UOM |  |  | W-CO-HV-100358-E-WR-WR-WR-WR-02 |  | N |  | N | Y | 13959 | 13867
2025 | HVAC Equipment | CHE0202 | 6998 | Packaged Terminal Heat Pump (PTHP) 7000 BTU/hr - 15000 BTU/hr. = 11.8 EER | ELECTRIC | Units | 0 | 0 |  |  | 0 | N | N | N | Y | Tons | 0.001 | 1 | 253.056 | 0.0505 | 0 | 0.937 | 0.941 | 0.987 | 0.92 | 0.92 | 0.92 | 100 | 0 | 01/01/2025 |  | Y | 35 |  | 15 | 25.98 | 1 |  |  |  |  | W-CO-HV-100359-E-WR-WR-WR-WR-02 |  | N |  | N | Y | 13959 | 13867
2025 | HVAC Equipment | CHE0203 | 6999 | Packaged Terminal Heat Pump (PTHP) > 15000 BTU/hr. = 10.5 EER | ELECTRIC | Units | 0 | 0 |  |  | 0 | N | N | N | Y | Tons | 0.001 | 1 | 309.746 | 0.0541 | 0 | 0.937 | 0.941 | 0.987 | 0.92 | 0.92 | 0.92 | 100 | 0 | 01/01/2025 |  | Y | 40 |  | 15 | 23.62 | 1 |  | ETRACKER UOM = MEMD UOM |  |  | W-CO-HV-100360-E-WR-WR-WR-WR-02 |  | N |  | N | Y | 13959 | 13867
2025 | HVAC Equipment | CHE0214 | 7659 | High-Efficiency Data Center, Telecom, and Computer Room Air Conditioning - Air Cooled - Class 1 | ELECTRIC | MBH | 65.94 | 0.0087 | 0.087 |  | 0 | N | N | N | N | [6 empty] | 0.937 | 0.941 | 0.986 | 0.92 | 0.92 | 0.92 | 100 | 0 | 01/01/2025 |  | Y | 20 |  | 15 | 24.4 | 1 |  |  |  |  | N-CO-MS-000956-E-XX-XX-XX-XX-01 |  | N |  | N | Y | 13867 | 13867
2025 | HVAC Equipment | CHE0215 | 7660 | High-Efficiency Data Center, Telecom, and Computer Room Air Conditioning - Water Cooled - Class 1 | ELECTRIC | MBH | 57.84 | 0.0076 | 0.0076 |  | 0 | N | N | N | N | [6 empty] | 0.937 | 0.941 | 0.986 | 0.92 | 0.92 | 0.92 | 100 | 0 | 01/01/2025 |  | Y | 20 |  | 15 | 24.4 | 1 |  |  |  |  | N-CO-MS-000959-E-XX-XX-XX-XX-01 |  | N |  | N | Y | 13867 | 13867
2025 | HVAC Equipment | CHE0216 | 7661 | High-Efficiency Data Center, Telecom, and Computer Room Air Conditioning - Glycol Cooled - Class 1 | ELECTRIC | MBH | 69.78 | 0.0092 | 0.0092 |  | 0 | N | N | N | N | [6 empty] | 0.937 | 0.941 | 0.986 | 0.92 | 0.92 | 0.92 | 100 | 0 | 01/01/2025 |  | Y | 20 |  | 15 | 24.4 | 1 |  |  |  |  | N-CO-MS-000962-E-XX-XX-XX-XX-01 |  | N |  | N | Y | 13867 | 13867
2025 | HVAC Equipment | CHE0217 | 7662 | High-Efficiency Data Center, Telecom, and Computer Room Air Conditioning - Air Cooled - Class 2 | ELECTRIC | MBH | 52.13 | 0.0068 | 0.0068 |  | 0 | N | N | N | N | [6 empty] | 0.937 | 0.941 | 0.986 | 0.92 | 0.92 | 0.92 | 100 | 0 | 01/01/2025 |  | Y | 20 |  | 15 | 24.4 | 1 |  |  |  |  | N-CO-MS-000957-E-XX-XX-XX-XX-02 |  | N |  | N | Y | 13867 | 13867
2025 | HVAC Equipment | CHE0218 | 7663 | High-Efficiency Data Center, Telecom, and Computer Room Air Conditioning - Water Cooled - Class 2 | ELECTRIC | MBH | 48.85 | 0.0064 | 0.0064 |  | 0 | N | N | N | N | [6 empty] | 0.937 | 0.941 | 0.986 | 0.92 | 0.92 | 0.92 | 100 | 0 | 01/01/2025 |  | Y | 20 |  | 15 | 24.4 | 1 |  |  |  |  | N-CO-MS-000960-E-XX-XX-XX-XX-01 |  | N |  | N | Y | 13867 | 13867
2025 | HVAC Equipment | CHE0219 | 7664 | High-Efficiency Data Center, Telecom, and Computer Room Air Conditioning - Glycol Cooled - Class 2 | ELECTRIC | MBH | 57.34 | 0.0075 | 0.0075 |  | 0 | N | N | N | N | [6 empty] | 0.937 | 0.941 | 0.986 | 0.92 | 0.92 | 0.92 | 100 | 0 | 01/01/2025 |  | Y | 20 |  | 15 | 24.4 | 1 |  |  |  |  | N-CO-MS-000963-E-XX-XX-XX-XX-01 |  | N |  | N | Y | 13867 | 13867
2025 | HVAC Equipment | CHE0220 | 7665 | High-Efficiency Data Center, Telecom, and Computer Room Air Conditioning - Air Cooled - Class 3 | ELECTRIC | MBH | 51.52 | 0.0068 | 0.0068 |  | 0 | N | N | N | N | [6 empty] | 0.937 | 0.941 | 0.986 | 0.92 | 0.92 | 0.92 | 100 | 0 | 01/01/2025 |  | Y | 20 |  | 15 | 24.4 | 1 |  |  |  |  | N-CO-MS-000958-E-XX-XX-XX-XX-01 |  | N |  | N | Y | 13867 | 13867
2025 | HVAC Equipment | CHE0221 | 7666 | High-Efficiency Data Center, Telecom, and Computer Room Air Conditioning - Water Cooled - Class 3 | ELECTRIC | MBH | 49.77 | 0.0065 | 0.0065 |  | 0 | N | N | N | N | [6 empty] | 0.937 | 0.941 | 0.986 | 0.92 | 0.92 | 0.92 | 100 | 0 | 01/01/2025 |  | Y | 20 |  | 15 | 24.4 | 1 |  |  |  |  | N-CO-MS-000961-E-XX-XX-XX-XX-01 |  | N |  | N | Y | 13867 | 13867
2025 | HVAC Equipment | CHE0222 | 7667 | High-Efficiency Data Center, Telecom, and Computer Room Air Conditioning- Glycol Cooled - Class 3 | ELECTRIC | MBH | 58.61 | 0.0077 | 0.0077 |  | 0 | N | N | N | N | [6 empty] | 0.937 | 0.941 | 0.986 | 0.92 | 0.92 | 0.92 | 100 | 0 | 01/01/2025 |  | Y | 20 |  | 15 | 24.4 | 1 |  |  |  |  | N-CO-MS-000964-E-XX-XX-XX-XX-01 |  | N |  | N | Y | 13867 | 13867
2025 | HVAC Equipment | CHE0223 | 7668 | Data Room Hot/Cold Aisle Configuration - Air Cooled - Class 1 (>=5*F increase) | ELECTRIC | MBH | 62.93 | 0.0072 | 0.0072 |  | 0 | N | N | N | N | [6 empty] | 0.937 | 0.941 | 0.986 | 0.92 | 0.92 | 0.92 | 100 | 0 | 01/01/2025 |  | Y | 10 |  | 15 | 183 | 1 |  |  |  |  | N-CO-MS-000971-E-XX-XX-XX-XX-01 |  | N |  | N | Y | 13867 | 13867
2025 | HVAC Equipment | CHE0224 | 7669 | Data Room Hot/Cold Aisle Configuration - Air Cooled - Class 2 (>=5*F increase) | ELECTRIC | MBH | 49.75 | 0.0057 | 0.0057 |  | 0 | N | N | N | N | [6 empty] | 0.937 | 0.941 | 0.986 | 0.92 | 0.92 | 0.92 | 100 | 0 | 01/01/2025 |  | Y | 10 |  | 15 | 183 | 1 |  |  |  |  | N-CO-MS-000972-E-XX-XX-XX-XX-01 |  | N |  | N | Y | 13867 | 13867
2025 | HVAC Equipment | CHE0225 | 7670 | Data Room Hot/Cold Aisle Configuration - Water Cooled - Class 1 (>=5*F increase) | ELECTRIC | MBH | 55.2 | 0.0063 | 0.0063 |  | 0 | N | N | N | N | [6 empty] | 0.937 | 0.941 | 0.986 | 0.92 | 0.92 | 0.92 | 100 | 0 | 01/01/2025 |  | Y | 10 |  | 15 | 183 | 1 |  |  |  |  | N-CO-MS-000973-E-XX-XX-XX-XX-01 |  | N |  | N | Y | 13867 | 13867
2025 | HVAC Equipment | CHE0226 | 7671 | Data Room Hot/Cold Aisle Configuration - Water Cooled - Class 2 (>=5*F increase) | ELECTRIC | MBH | 46.62 | 0.0053 | 0.0053 |  | 0 | N | N | N | N | [6 empty] | 0.937 | 0.941 | 0.986 | 0.92 | 0.92 | 0.92 | 100 | 0 | 01/01/2025 |  | Y | 10 |  | 15 | 183 | 1 |  |  |  |  | N-CO-MS-000974-E-XX-XX-XX-XX-01 |  | N |  | N | Y | 13867 | 13867
2025 | HVAC Equipment | CHE0227 | 7672 | Data Room Hot/Cold Aisle Configuration - Glycol Cooled - Class 1 (>=5*F increase) | ELECTRIC | MBH | 66.59 | 0.0076 | 0.0076 |  | 0 | N | N | N | N | [6 empty] | 0.937 | 0.941 | 0.986 | 0.92 | 0.92 | 0.92 | 100 | 0 | 01/01/2025 |  | Y | 10 |  | 15 | 183 | 1 |  |  |  |  | N-CO-MS-000975-E-XX-XX-XX-XX-01 |  | N |  | N | Y | 13867 | 13867
2025 | HVAC Equipment | CHE0228 | 7673 | Data Room Hot/Cold Aisle Configuration - Glycol Cooled - Class 2 (>=5*F increase) | ELECTRIC | MBH | 54.72 | 0.0062 | 0.0062 |  | 0 | N | N | N | N | [6 empty] | 0.937 | 0.941 | 0.986 | 0.92 | 0.92 | 0.92 | 100 | 0 | 01/01/2025 |  | Y | 10 |  | 15 | 183 | 1 |  |  |  |  | N-CO-MS-000976-E-XX-XX-XX-XX-01 |  | N |  | N | Y | 13867 | 13867
2025 | HVAC Equipment | CHE0229 | 7674 | Data Room Hot/Cold Aisle Configuration - Air Cooled - Class 1 (>=10*F increase) | ELECTRIC | MBH | 115.8 | 0.0103 | 0.0103 |  | 0 | N | N | N | N | [6 empty] | 0.937 | 0.941 | 0.986 | 0.92 | 0.92 | 0.92 | 100 | 0 | 01/01/2025 |  | Y | 20 |  | 15 | 183 | 1 |  |  |  |  | N-CO-MS-000977-E-XX-XX-XX-XX-01 |  | N |  | N | Y | 13867 | 13867
2025 | HVAC Equipment | CHE0230 | 7675 | Data Room Hot/Cold Aisle Configuration - Air Cooled - Class 2 (>=10*F increase) | ELECTRIC | MBH | 91.55 | 0.0132 | 0.0132 |  | 0 | N | N | N | N | [6 empty] | 0.937 | 0.941 | 0.986 | 0.92 | 0.92 | 0.92 | 100 | 0 | 01/01/2025 |  | Y | 20 |  | 15 | 183 | 1 |  |  |  |  | N-CO-MS-000978-E-XX-XX-XX-XX-01 |  | N |  | N | Y | 13867 | 13867
2025 | HVAC Equipment | CHE0231 | 7676 | Data Room Hot/Cold Aisle Configuration - Water Cooled - Class 1 (>=10*F increase) | ELECTRIC | MBH | 101.6 | 0.105 | 0.105 |  | 0 | N | N | N | N | [6 empty] | 0.937 | 0.941 | 0.986 | 0.92 | 0.92 | 0.92 | 100 | 0 | 01/01/2025 |  | Y | 20 |  | 15 | 183 | 1 |  |  |  |  | N-CO-MS-000979-E-XX-XX-XX-XX-01 |  | N |  | N | Y | 13867 | 13867
2025 | HVAC Equipment | CHE0232 | 7677 | Data Room Hot/Cold Aisle Configuration - Water Cooled - Class 2 (>=10*F increase) | ELECTRIC | MBH | 85.79 | 0.0116 | 0.0116 |  | 0 | N | N | N | N | [6 empty] | 0.937 | 0.941 | 0.986 | 0.92 | 0.92 | 0.92 | 100 | 0 | 01/01/2025 |  | Y | 20 |  | 15 | 183 | 1 |  |  |  |  | N-CO-MS-000980-E-XX-XX-XX-XX-01 |  | N |  | N | Y | 13867 | 13867
2025 | HVAC Equipment | CHE0233 | 7678 | Data Room Hot/Cold Aisle Configuration - Glycol Cooled - Class 1 (>=10*F increase) | ELECTRIC | MBH | 122.6 | 0.0098 | 0.0098 |  | 0 | N | N | N | N | [6 empty] | 0.937 | 0.941 | 0.986 | 0.92 | 0.92 | 0.92 | 100 | 0 | 01/01/2025 |  | Y | 20 |  | 15 | 183 | 1 |  |  |  |  | N-CO-MS-000981-E-XX-XX-XX-XX-01 |  | N |  | N | Y | 13867 | 13867
2025 | HVAC Equipment | CHE0234 | 7679 | Data Room Hot/Cold Aisle Configuration - Glycol Cooled - Class 2 (>=10*F increase) | ELECTRIC | MBH | 100.7 | 0.014 | 0.014 |  | 0 | N | N | N | N | [6 empty] | 0.937 | 0.941 | 0.986 | 0.92 | 0.92 | 0.92 | 100 | 0 | 01/01/2025 |  | Y | 20 |  | 15 | 183 | 1 |  |  |  |  | N-CO-MS-000982-E-XX-XX-XX-XX-01 |  | N |  | N | Y | 13867 | 13867
2025 | HVAC Equipment | CHE0235 | 8145 | Unitary AC Units / < 65,000 Btuh (5.4 Tons) (EO) | ELECTRIC | Tons | 371.5357 | 0.0284 | 0.0284 |  | 0 | N | N | N | Y | [6 empty] | 0.937 | 0.941 | 0.986 | 0.92 | 0.92 | 0.92 | 100 | 0 | 01/01/2025 |  | Y | 30 |  | 15 |  | 1 |  |  |  |  | W-CO-HV-100379-E-WR-WR-WR-WR-02 |  | N |  | N |  | 13867 | 13867
2025 | HVAC Equipment | CHE0236 | 8146 | Unitary AC Units / >= 65,000 Btuh (5.4 Tons) and < 135,000 Btuh (11.25 Tons) | ELECTRIC | Tons | 93.6931 | 0.0386 | 0.0386 |  | 0 | N | N | N | Y | [6 empty] | 0.937 | 0.941 | 0.986 | 0.92 | 0.92 | 0.92 | 100 | 0 | 01/01/2025 |  | Y | 40 |  | 15 |  | 1 |  |  |  |  | W-CO-HV-100387-E-WR-WR-WR-WR-02 |  | N |  | N |  | 13867 | 13867
2025 | HVAC Equipment | CHE0237 | 8147 | Unitary AC Units / >= 135,000 Btuh (11.25 Tons) and < 240,000 Btuh (20 Tons) | ELECTRIC | Tons | 51.0209 | 0.049 | 0.049 |  | 0 | N | N | N | Y | [6 empty] | 0.937 | 0.941 | 0.986 | 0.92 | 0.92 | 0.92 | 100 | 0 | 01/01/2025 |  | Y | 40 |  | 15 |  | 1 |  |  |  |  | W-CO-HV-100384-E-WR-WR-WR-WR-02 |  | N |  | N |  | 13867 | 13867
2025 | HVAC Equipment | CHE0238 | 8148 | Unitary AC Units / >= 240,000 Btuh (20 Tons) and < 760,000 Btuh (63 Tons) | ELECTRIC | Tons | 60.5 | 0.1058 | 0.1058 |  | 0 | N | N | N | Y | [6 empty] | 0.937 | 0.941 | 0.986 | 0.92 | 0.92 | 0.92 | 100 | 0 | 01/01/2025 |  | Y | 30 |  | 15 |  | 1 |  |  |  |  | W-CO-HV-100386-E-WR-WR-WR-WR-02 |  | N |  | N |  | 13867 | 13867
2025 | HVAC Equipment | CHE0239 | 8149 | Unitary AC Units / >= 760,000 Btuh (63 Tons) | ELECTRIC | Tons | 56.0518 | 0.0618 | 0.0618 |  | 0 | N | N | N | Y | [6 empty] | 0.937 | 0.941 | 0.987 | 0.92 | 0.92 | 0.92 | 100 | 0 | 01/01/2025 |  | Y | 30 |  | 15 | 64.03 | [5 empty] | W-CO-HV-100274-E-WR-WR-WR-WR-06 |  | N |  | N | N | 13959 | 13959
2025 | HVAC Equipment | CHG0010 | 139 | Infrared Heaters (GO) | GAS | MBH | 0 | 0 | 0 |  | 0.3363 | N | N | N | Y | [6 empty] | 0.937 | 0.941 | 0.987 | 0.92 | 0.92 | 0.92 | 0 | 100 | 01/01/2025 |  | Y | 5 |  | 15 | 2.7 | 1 |  |  |  |  | W-CO-HV-100056-G-WR-WR-WR-WR-04 |  | N |  | N | N | 13867 | 13867
2025 | HVAC Equipment | CHG0014 | 242 | HVAC Boiler 88% to 89.9% Efficiency - Level 1 | GAS | MBH | 0 | 0 | 0 |  | 0.0998 | N | N | N | Y | [6 empty] | 0.937 | 0.941 | 0.984 | 0.92 | 0.92 | 0.92 | 0 | 100 | 01/01/2025 |  | Y | 1.5 |  | 20 | 12.31 | 1 |  | UOM NOT VALIDATED IN NAVIGANT FILE |  |  | Average: W-CO-HV-100315-G-WR-WR-WR-WR-03,W-CO-HV-100319-G-WR-WR-WR-WR-02,W-CO-HV-100375-E-WR-WR-WR-WR-02 |  | N |  | N | Y | 13867 | 13867
2025 | HVAC Equipment | CHG0016 | 244 | HVAC Boiler at least 90% Efficiency - Level 2 | GAS | MBH | 0 | 0 | 0 |  | 0.1 | N | N | N | Y | [6 empty] | 0.937 | 0.941 | 0.984 | 0.92 | 0.92 | 0.92 | 0 | 100 | 01/01/2025 |  | Y | 2 |  | 20 | 25.18 | 1 |  |  |  |  | W-CO-HV-100316-G-WR-WR-WR-WR-03 |  | N |  | N | Y | 13867 | 13867
2025 | HVAC Equipment | CHG0026 | 376 | Process Hydronic (Water) Boilers (At least 82% efficient) | GAS | MBH | 0 | 0 | 0 |  | 0.1177 | N | N | N | N |  | 0 |  |  |  |  | 0.937 | 0.941 | 0.984 | 0.92 | 0.92 | 0.92 | 0 | 100 | 01/01/2025 |  | Y | 1.2 |  | 20 | 11.13 | 1 |  | ETRACKER UOM = MEMD UOM |  |  | N-CO-MS-000426-G-XX-XX-XX-XX-03 |  | N |  | N | Y | 13867 | 13867
2025 | HVAC Equipment | CHG0060 | 2698 | Process Boilers (Steam) (At least 82% efficient) | GAS | MBH | 0 | 0 | 0 |  | 0.0756 | N | N | N | N | [6 empty] | 0.937 | 0.941 | 0.984 | 0.92 | 0.92 | 0.92 | 0 | 100 | 01/01/2025 |  | Y | 1.25 |  | 20 | 12.87 | 1 |  | UOM NOT VALIDATED IN NAVIGANT FILE |  |  | N-CO-MS-000427-G-XX-XX-XX-XX-03 |  | N |  | N | Y | 13867 | 13867
2025 | HVAC Equipment | CHG0211 | 3159 | Direct Fired Makeup Air Handling Units | GAS | MBH | 0 | 0 | 0 |  | 0.1794 | N | N | N | Y | [6 empty] | 0.937 | 0.941 | 0.987 | 0.92 | 0.92 | 0.92 | 0 | 100 | 01/01/2025 |  | Y | 1.5 |  | 15 | 4.31 | 1 |  |  |  |  | W-CO-HV-100214-G-WR-WR-WR-WR-04 |  | N |  | N | N | 13867 | 13867
2025 | HVAC Equipment | CHG0212 | 3160 | HVAC Steam Boilers (At least 82% efficient) | GAS | MBH | 0 | 0 | 0 |  | 0.0208 | N | N | N | Y | [6 empty] | 0.937 | 0.941 | 0.984 | 0.92 | 0.92 | 0.92 | 0 | 100 | 01/01/2025 |  | Y | 2 |  | 20 | 4.9 | 1 |  |  |  |  | W-CO-HV-100322-G-WR-WR-WR-WR-02 |  | N |  | N | Y | 13867 | 13867
2025 | HVAC Equipment | CHG0216 | 3191 | Destratification Fans (Temperature Gradient Greater than 15°F) (GO) | GAS | Square Feet | 0 | 0 | 0 |  | 0.0089 | N | N | N | Y | [6 empty] | 0.937 | 0.941 | 0.987 | 0.92 | 0.92 | 0.92 | 0 | 100 | 01/01/2025 |  | Y | 0.2 |  | 15 | 0.38 | 1000 |  |  |  |  | W-CO-HV-100173-C-WR-WR-WR-WR-03 |  | N |  | N | Y | 13867 | 13867
2025 | HVAC Equipment | CHG0276 | 6991 | High Efficiency Furnace d120 MBH 92% AFUE (EOY Incentive) | GAS | Units | 0 | 0 |  |  | 0 | N | N | N | Y | MBH | 0 | 1 | 0 | 0 | 0.1455 | 0.937 | 0.941 | 0.987 | 0.92 | 0.92 | 0.92 | 0 | 100 | 01/01/2025 |  | Y | 300 | 0 | 15 | 9.58 | 1 |  |  |  |  | W-CO-HV-100291-G-WR-WR-WR-WR-01 |  | N |  | N | Y | 13867 | 13867
2025 | HVAC Equipment | CHG0277 | 6992 | High Efficiency Furnace >120 MBH, 92% AFUE | GAS | Units | 0 | 0 | 0 |  | 0 | N | N | N | Y | MBH | 1 | 1 | 0 | 0 | 0.228 | 0.937 | 0.941 | 0.987 | 0.92 | 0.92 | 0.92 | 0 | 100 | 01/01/2025 |  | Y | 350 | 0 | 15 | 9.58 | 1 |  | ETRACKER PERFORMANCE UOM = MEMD UOM |  |  | W-CO-HV-100291-G-WR-WR-WR-WR-01 |  | N |  | N | Y | 13867 | 13867
2025 | HVAC Equipment | CHG0278 | 6993 | High Efficiency Furnace or Unit Heater (At least 95% efficient) | GAS | MBH | 0 | 0 | 0 |  | 0.2251 | N | N | N | Y | [6 empty] | 0.937 | 0.941 | 0.987 | 0.92 | 0.92 | 0.92 | 0 | 100 | 01/01/2025 |  | Y | 7.91 |  | 15 | 9.58 | 1 |  |  |  |  | W-CO-HV-100292-G-WR-WR-WR-WR-01 |  | N |  | N | Y | 13867 | 13867
2025 | HVAC Equipment | CHG0279 | 6994 | High Efficiency Furnace d120 MBH 95% AFUE (EOY Incentive) | GAS | Units | 0 | 0 |  |  | 0 | N | N | N | Y | MBH | 0 | 1 | 0 | 0 | 0.1914 | 0.937 | 0.941 | 0.987 | 0.92 | 0.92 | 0.92 | 0 | 100 | 01/01/2025 |  | Y | 325 | 0 | 15 | 9.58 | 1 |  |  |  |  | W-CO-HV-100292-G-WR-WR-WR-WR-01 |  | N |  | N | Y | 13867 | 13867
2025 | HVAC Equipment | CHG0280 | 6995 | High Efficiency Furnace >120 MBH, 95% AFUE | GAS | Units | 0 | 0 |  |  | 0 | N | N | N | Y | MBH | 1 | 1 | 0 | 0 | 0.2 | 0.937 | 0.941 | 0.987 | 0.92 | 0.92 | 0.92 | 0 | 100 | 01/01/2025 |  | Y | 400 | 0 | 15 | 9.58 | 1 |  | ETRACKER PERFORMANCE UOM = MEMD UOM |  |  | W-CO-HV-100292-G-WR-WR-WR-WR-01 |  | N |  | N | Y | 13867 | 13867
2025 | HVAC Equipment | CHG0281 | 6996 | Condensing Rooftop Unit | GAS | kBtu/h | 0 | 0 | 0 |  | 0.2565 | N | N | N | Y | [6 empty] | 0.937 | 0.941 | 0.987 | 0.92 | 0.92 | 0.92 | 0 | 100 | 01/01/2025 |  | Y | 25 |  | 15 | 9.58 | 1 |  | ETRACKER UOM = MEMD UOM |  |  | W-CO-HV-100308-G-WR-WR-WR-WR-01 |  | N |  | N | Y | 13867 | 13867
2025 | HVAC Equipment | CHG0282 | 7002 | High Efficiency Furnace or Unit Heater (At least 92% efficient) | GAS | MBH | 0 | 0 | 0 |  | 0.1639 | N | N | N | Y | [6 empty] | 0.937 | 0.941 | 0.987 | 0.92 | 0.92 | 0.92 | 0 | 100 | 01/01/2025 |  | Y | 3.99 | 0 | 15 | 9.58 | 1 |  | ETRACKER UOM = MEMD UOM |  |  | W-CO-HV-100291-G-WR-WR-WR-WR-01 |  | N |  | N | Y | 13867 | 13867
2025 | HVAC Equipment | CHG0286 | 7799 | High-Efficiency Tankless Water Heater Natural Gas, > 0.87 UEF | GAS | Units | 0 | 0 | 0 |  | 7.7336 | N | N | N | N | [6 empty] | 0.937 | 0.941 | 0.987 | 0.92 | 0.92 | 0.92 | 0 | 100 | 01/01/2025 |  | Y | 150 |  | 20 | 1412 | 1 |  |  |  |  | N-CO-WH-000800-G-XX-XX-XX-XX-02 |  | N |  | N | Y | 13867 | 13867
2025 | HVAC Equipment | CSE0098 | 3190 | High Volume, Low Speed Fans (EO) | ELECTRIC | Units | 6576.85 | 1.095 | 2.408 |  | 0 | N | N | N | N | [6 empty] | 0.937 | 0.941 | 0.986 | 0.92 | 0.92 | 0.92 | 100 | 0 | 01/01/2025 |  | Y | 400 |  | 10 | 4150 | 1 |  | ETRACKER UOM = MEMD UOM |  |  | N-CO-HV-000473-E-XX-XX-XX-XX-04 |  | N |  | N | Y | 13867 | 13867
2025 | HVAC Equipment | CSE0147 | 4551 | Ultrasonic Humidifier | ELECTRIC | Square Feet | 1.5322 | 0 | 0 |  | 0 | N | N | N | Y | [6 empty] | 0.937 | 0.941 | 0.986 | 0.92 | 0.92 | 0.92 | 100 | 0 | 01/01/2025 |  | Y | 0.1 |  | 10 | 0.5 | 1000 |  |  |  |  | W-CO-HV-100259-C-WR-WR-WR-WR-02 |  | N |  | N | Y | 13867 | 13867
2025 | HVAC Equipment | CWG0007 | 152 | High Efficiency Pool Water Heater (At least 84% efficient) | GAS | mBtu | 0 | 0 | 0 |  | 0.2377 | N | N | N | N | [6 empty] | 0.937 | 0.941 | 0.987 | 0.92 | 0.92 | 0.92 | 0 | 100 | 01/01/2025 |  | Y | 2 |  | 15 | 3.82 | 1 |  | ETRACKER UOM = MEMD UOM |  |  | N-CO-WH-000186-G-XX-XX-XX-XX-02 |  | N |  | N | Y | 13867 | 13867
2025 | Heat Pump | CHE0010 | 127 | Ground-Loop Heat Pump | ELECTRIC | Tons | [5 empty] | N | N | N | Y | [6 empty] | 0.937 | 0.941 | 0.986 | 0.92 | 0.92 | 0.92 | 100 | 0 | 01/01/2025 |  | Y | 30 | 1 |  | 179.79 | [5 empty] | Custom |  | N |  | N | Y | 13867 | 13867
2025 | Ice Machines | CSE0003 | 161 | Energy Efficient Ice Machine < 500 lb | ELECTRIC | Units | 392 | 0.0603 | 0.038 |  | 0 | N | N | N | N | [6 empty] | 0.937 | 0.941 | 0.986 | 0.92 | 0.92 | 0.92 | 100 | 0 | 01/01/2025 |  | Y | 100 |  | 8.5 | 600 | 1 |  | ETRACKER UOM = MEMD UOM |  |  | N-CO-KR-000329-E-XX-XX-XX-XX-04 |  | N |  | N | Y | 13867 | 13867
2025 | Ice Machines | CSE0004 | 162 | Energy Efficient Ice Machine 500 lb to 1,000 lb | ELECTRIC | Units | 698 | 0.108 | 0.0667 |  | 0 | N | N | N | N | [6 empty] | 0.937 | 0.941 | 0.986 | 0.92 | 0.92 | 0.92 | 100 | 0 | 01/01/2025 |  | Y | 250 |  | 8.5 | 1500 | 1 |  | ETRACKER UOM = MEMD UOM |  |  | N-CO-KR-000330-E-XX-XX-XX-XX-04 |  | N |  | N | Y | 13867 | 13867
2025 | Ice Machines | CSE0005 | 163 | Energy Efficient Ice Machine 1,001 lb to 1,500 lb | ELECTRIC | Units | 1343 | 0.207 | 0.103 |  | 0 | N | N | N | N | [6 empty] | 0.937 | 0.941 | 0.986 | 0.92 | 0.92 | 0.92 | 100 | 0 | 01/01/2025 |  | Y | 350 |  | 8.5 | 2000 | 1 |  | ETRACKER UOM = MEMD UOM |  |  | N-CO-KR-000331-E-XX-XX-XX-XX-04 |  | N |  | N | Y | 13867 | 13867
2025 | LEED Whole Building | CSE0144 | 4530 | LEED Certified Silver - Electric | ELECTRIC | Units | [5 empty] | N | N | N | N | [6 empty] | 0.937 | 0.941 | 0.986 | 0.92 | 0.92 | 0.92 | 100 | 0 | 07/01/2025 |  | Y | 0.08 | [8 empty] | Custom |  | N |  | N | Y | 14147 | 14147
2025 | LEED Whole Building | CSE0145 | 4532 | LEED Gold - Electric | ELECTRIC | Units | [5 empty] | N | N | N | N | [6 empty] | 0.937 | 0.941 | 0.986 | 0.92 | 0.92 | 0.92 | 100 | 0 | 01/01/2024 |  | Y | 0.12 | [8 empty] | Custom | N | N |  | N | Y | 13164
2025 | LEED Whole Building | CSE0146 | 4534 | LEED Platinum - Electric | ELECTRIC | Units | [5 empty] | N | N | N | N | [6 empty] | 0.937 | 0.941 | 0.986 | 0.92 | 0.92 | 0.92 | 100 | 0 | 01/01/2024 |  | Y | 0.14 | [8 empty] | Custom | N | N |  | N | Y | 13164
2025 | LEED Whole Building | CSG0078 | 4531 | LEED Certified Silver - Natural Gas | GAS | Units | [5 empty] | N | N | N | N | [6 empty] | 0.937 | 0.941 | 0.987 | 0.92 | 0.92 | 0.92 | 0 | 100 | 01/01/2024 |  | Y | 8 | [8 empty] | Custom | N | N |  | N | Y | 13164
2025 | LEED Whole Building | CSG0079 | 4533 | LEED Gold - Natural Gas | GAS | Units | [5 empty] | N | N | N | N | [6 empty] | 0.937 | 0.941 | 0.987 | 0.92 | 0.92 | 0.92 | 0 | 100 | 01/01/2024 |  | Y | 9 | [8 empty] | Custom | N | N |  | N | Y | 13164
2025 | LEED Whole Building | CSG0080 | 4535 | LEED Platinum - Natural Gas | GAS | Units | [5 empty] | N | N | N | N | [6 empty] | 0.937 | 0.941 | 0.987 | 0.92 | 0.92 | 0.92 | 0 | 100 | 01/01/2024 |  | Y | 10 | [8 empty] | Custom | N | N |  | N | Y | 13164
2025 | Laboratory | CRC0009 | 2718 | Fume Hood Ventilation Reduction (Based on Sash Location) (EG) | BOTH | CFM | 4.5399 | 0.0012 | 0.0024 |  | 0.1171 | N | N | N | Y | [6 empty] | 0.937 | 0.941 | 0.987 | 0.92 | 0.92 | 0.92 | 40 | 60 | 01/01/2025 |  | Y | 1.4 |  | 15 |  | 1 |  | UOM NOT VALIDATED IN NAVIGANT FILE |  |  | W-CO-MS-100203-G-WR-WR-WR-WR-03 |  | N |  | N | Y | 13867 | 13867
2025 | Laboratory | CRC0017 | 8957 | VAV Fume Hood Sash Stops (EG) | BOTH | Linear Feet | 168.7699 | 0.0424 | 0.0424 |  | 3.9977 | N | N | N | Y |  |  |  | 0 | 0 | 0 | 0.937 | 0.941 | 0.987 | 0.92 | 0.92 | 0.92 | 26 | 74 | 01/01/2025 |  | Y | 35 |  | 15 | 15 | 1 |  |  |  |  | W-CO-MS-100220-C-WR-WR-WR-WR-02 |  | N |  | N | Y | 13959 | 13959
2025 | Laboratory | CRE0001 | 2817 | Fume Hood Ventilation Reduction (Based on Sash Location) (EO) | ELECTRIC | CFM | 4.5399 | 0.0012 | 0.0026 |  | 0 | N | N | N | Y | [6 empty] | 0.937 | 0.941 | 0.986 | 0.92 | 0.92 | 0.92 | 100 | 0 | 01/01/2025 |  | Y | 0.75 |  | 15 | 4 | 1 |  | UOM NOT VALIDATED IN NAVIGANT FILE |  |  | W-CO-MS-100203-G-WR-WR-WR-WR-03 |  | N |  | N | Y | 13867 | 13867
2025 | Laboratory | CRE0004 | 3201 | Automatic VAV Fume Hood Sash Closure System (EG) | BOTH | Linear Feet | 312.7982 | 0.0786 | 0.184 |  | 7.4007 | N | N | N | Y | [6 empty] | 0.937 | 0.941 | 0.987 | 0.92 | 0.92 | 0.92 | 50 | 50 | 01/01/2025 |  | Y | 100 |  | 8 |  | 1 |  |  |  |  | W-CO-MS-100217-C-WR-WR-WR-WR-02 |  | N |  | N | Y | 13867 | 13867
2025 | Laboratory | CRE0005 | 3202 | Automatic VAV Fume Hood Sash Closure System (EO) | ELECTRIC | Linear Feet | 312.7982 | 0.0786 | 0.0974 |  | 0 | N | N | N | Y | [6 empty] | 0.937 | 0.941 | 0.986 | 0.92 | 0.92 | 0.92 | 100 | 0 | 01/01/2025 |  | Y | 40 |  | 8 |  | 1 |  |  |  |  | W-CO-MS-100217-C-WR-WR-WR-WR-02 |  | N |  | N | Y | 13867 | 13867
2025 | Laboratory | CRE0006 | 3204 | Reduced/Optimized Air Changes per hour (ACH) (EG) | BOTH | CFM | 10.4569 | 0.0031 | 0.0031 |  | 0.2206 | N | N | N | Y | [6 empty] | 0.937 | 0.941 | 0.987 | 0.92 | 0.92 | 0.92 | 50 | 50 | 01/01/2025 |  | Y | 2.75 |  | 15 | 3.87 | 1 |  |  |  |  | W-CO-MS-100219-C-WR-WR-WR-WR-02 |  | N |  | N | Y | 13867 | 13867
2025 | Laboratory | CRE0007 | 3206 | Reduced/Optimized Air Changes per hour (ACH) (EO) | ELECTRIC | CFM | 9.8133 | 0.0025 | 0.0049 |  | 0 | N | N | N | Y | [6 empty] | 0.937 | 0.941 | 0.986 | 0.92 | 0.92 | 0.92 | 100 | 0 | 01/01/2025 |  | Y | 1.5 |  | 15 |  | 1 |  |  |  |  | W-CO-MS-100219-C-WR-WR-WR-WR-02 |  | N |  | N | Y | 13867 | 13867
2025 | Laboratory | CRE0009 | 3209 | VAV Fume Hood Sash Stops (EO) | ELECTRIC | Linear Feet | 176.5785 | 0.0441 | 0.0441 |  | 0 | N | N | N | Y | [6 empty] | 0.937 | 0.941 | 0.986 | 0.92 | 0.92 | 0.92 | 100 | 0 | 01/01/2025 |  | Y | 35 |  | 15 |  | 1 |  |  |  |  | W-CO-MS-100220-C-WR-WR-WR-WR-02 |  | N |  | N | Y | 13867 | 13867
2025 | Laboratory | CRE0010 | 3213 | Low-Flow VAV Fume Hood (EG) | BOTH | Linear Feet | 360.1346 | 0.101 | 0.101 |  | 5.584 | N | N | N | Y | [6 empty] | 0.937 | 0.941 | 0.987 | 0.92 | 0.92 | 0.92 | 50 | 50 | 01/01/2025 |  | Y | 60 |  | 20 |  | 1 |  |  |  |  | W-CO-MS-100226-C-WR-WR-WR-WR-01 |  | N |  | N | Y | 13867 | 13867
2025 | Laboratory | CRE0011 | 3215 | Low-Flow VAV Fume Hood (EO) | ELECTRIC | Linear Feet | 360.1346 | 0.101 | 0.101 |  | 0 | N | N | N | Y | [6 empty] | 0.937 | 0.941 | 0.986 | 0.92 | 0.92 | 0.92 | 100 | 0 | 01/01/2025 |  | Y | 30 |  | 20 |  | 1 |  |  |  |  | W-CO-MS-100226-C-WR-WR-WR-WR-01 |  | N |  | N | Y | 13867 | 13867
2025 | Laboratory | CRG0009 | 2816 | Fume Hood Ventilation Reduction (Based on Sash Location) (GO) | GAS | CFM | 0 | 0 | 0 |  | 0.1171 | N | N | N | Y | [6 empty] | 0.937 | 0.941 | 0.987 | 0.92 | 0.92 | 0.92 | 0 | 100 | 01/01/2025 |  | Y | 0.65 |  | 15 | 4 | 1 |  | UOM NOT VALIDATED IN NAVIGANT FILE |  |  | W-CO-MS-100203-G-WR-WR-WR-WR-03 |  | N |  | N | Y | 13867 | 13867
2025 | Laboratory | CRG0010 | 3203 | Automatic VAV Fume Hood Sash Closure System (GO) | GAS | Linear Feet | 0 | 0 | 0 |  | 7.4007 | N | N | N | Y | [6 empty] | 0.937 | 0.941 | 0.987 | 0.92 | 0.92 | 0.92 | 0 | 100 | 01/01/2025 |  | Y | 75 |  | 8 |  | 1 |  |  |  |  | W-CO-MS-100217-C-WR-WR-WR-WR-02 |  | N |  | N | Y | 13867 | 13867
2025 | Laboratory | CRG0011 | 3205 | Reduced/Optimized Air Changes per hour (ACH) (GO) | GAS | CFM | 0 | 0 | 0 |  | 0.2331 | N | N | N | Y | [6 empty] | 0.937 | 0.941 | 0.987 | 0.92 | 0.92 | 0.92 | 0 | 100 | 01/01/2025 |  | Y | 1.25 |  | 15 |  | 1 |  |  |  |  | W-CO-MS-100219-C-WR-WR-WR-WR-02 |  | N |  | N | Y | 13867 | 13867
2025 | Laboratory | CRG0013 | 3214 | Low-Flow VAV Fume Hood (GO) | GAS | Linear Feet | 0 | 0 | 0 |  | 5.584 | N | N | N | Y | [6 empty] | 0.937 | 0.941 | 0.987 | 0.92 | 0.92 | 0.92 | 0 | 100 | 01/01/2025 |  | Y | 30 |  | 20 | 0 | 1 |  |  |  |  | W-CO-MS-100226-C-WR-WR-WR-WR-01 |  | N |  | N | Y | 13867 | 13867
2025 | Laboratory | CRG0020 | 8958 | VAV Fume Hood Sash Stops (GO) | GAS | Linear Feet | 0 | 0 | 0 |  | 3.9977 | N | N | N | Y |  |  |  | 0 | 0 | 0 | 0.937 | 0.941 | 0.987 | 0.92 | 0.92 | 0.92 | 0 | 100 | 01/01/2025 |  | Y | 35 |  | 15 | 15 | 1 |  |  |  |  | W-CO-MS-100220-C-WR-WR-WR-WR-02 |  | N |  | N | Y | 13959 | 13959
2025 | Laboratory | CSE0095 | 3210 | VAV Fume Hood Occupancy Control (EG) | BOTH | Linear Feet | 210.6001 | 0.0525 | 0.0525 |  | 4.5967 | N | N | N | Y | [6 empty] | 0.937 | 0.941 | 0.987 | 0.92 | 0.92 | 0.92 | 50 | 50 | 01/01/2025 |  | Y | 60 |  | 8 |  | 1 |  |  |  |  | W-CO-MS-100223-C-WR-WR-WR-WR-01 |  | N |  | N | Y | 13867 | 13867
2025 | Laboratory | CSE0096 | 3211 | VAV Fume Hood Occupancy Control (GO) | GAS | Linear Feet | 0 | 0 | 0 |  | 4.7823 | N | N | N | Y | [6 empty] | 0.937 | 0.941 | 0.987 | 0.92 | 0.92 | 0.92 | 0 | 100 | 01/01/2025 |  | Y | 30 |  | 8 |  | 1 |  |  |  |  | W-CO-MS-100223-C-WR-WR-WR-WR-01 |  | N |  | N | Y | 13867 | 13867
2025 | Laboratory | CSE0097 | 3212 | VAV Fume Hood Occupancy Control (EO) | ELECTRIC | Linear Feet | 201.2956 | 0.0505 | 0.0796 |  | 0 | N | N | N | Y | [6 empty] | 0.937 | 0.941 | 0.986 | 0.92 | 0.92 | 0.92 | 100 | 0 | 01/01/2025 |  | Y | 30 |  | 8 |  | 1 |  |  |  |  | W-CO-MS-100223-C-WR-WR-WR-WR-01 |  | N |  | N | Y | 13867 | 13867
2025 | Lighting | CFE0006 | 2424 | Signage and Canopy Decorative/Security LED Lighting (Continuous Operation) | ELECTRIC | Watts Removed | 8.76 | 0 | 0 |  | 0 | N | N | N | N | [6 empty] | 0.937 | 0.941 | 0.986 | 0.92 | 0.92 | 0.92 | 100 | 0 | 01/01/2025 |  | Y | 0.5 |  | 6 | 4 | 1 |  | UOM NOT VALIDATED IN NAVIGANT FILE |  |  | N-CO-LI-000152-E-XX-XX-XX-XX-01 |  | N |  | N | Y | 13867 | 13867
2025 | Lighting | CFE0009 | 2427 | Signage and Canopy Decorative/Security LED Lighting (Commercial Hours) | ELECTRIC | Watts Removed | 2.669 | 0.0004 | 0.0005 |  | 0 | N | N | N | N | [6 empty] | 0.937 | 0.941 | 0.986 | 0.92 | 0.92 | 0.92 | 100 | 0 | 01/01/2025 |  | Y | 0.25 |  | 13 | 4 | 1 |  | UOM NOT VALIDATED IN NAVIGANT FILE |  |  | N-CO-LI-000151-E-XX-XX-XX-XX-04 |  | N |  | N | Y | 13867 | 13867
2025 | Lighting | CJE0001 | 862 | Lumens per Watt Improvement per (Mean Efficacy Increase GT 5%) | ELECTRIC | kWh | [5 empty] | N | N | N | N | [6 empty] | 0.937 | 0.941 | 0.986 | 0.92 | 0.92 | 0.92 | 100 | 0 | 01/01/2024 |  | Y | 0.09 |  |  | 0 | [5 empty] | Custom | N | N | C | N | N | 13164
2025 | Lighting | CJE0002 | 863 | Energy Conservation Improvement per (Mean Efficacy Increase < 5%) | ELECTRIC | kWh | [5 empty] | N | N | N | N | [6 empty] | 0.937 | 0.941 | 0.986 | 0.92 | 0.92 | 0.92 | 100 | 0 | 01/01/2024 |  | Y | 0.05 |  |  | 0 | [5 empty] | Custom | N | N | P | N | N | 13164
2025 | Lighting | CLE0030 | 257 | T8 or T12 4-Foot Lamp Removal (Combined with LED Tube Light Retrofit) | ELECTRIC | Lamps Removed | 71.45 | 0.0121 | 0.0132 |  | 0 | N | N | N | N | [6 empty] | 0.937 | 0.941 | 0.986 | 0.92 | 0.92 | 0.92 | 100 | 0 | 01/01/2025 |  | Y | 5 |  | 15 | 4 | 1 |  | ETRACKER UOM = MEMD UOM |  |  | AVERAGE (N-CO-LI-000027-E-XX-XX-XX-XX-04, N-CO-LI-000031-E-XX-XX-XX-XX-04) |  | N |  | N | Y | 13867 | 13867
2025 | Lighting | CLE0031 | 258 | T8 or T12 8-Foot Lamp Removal (Combined with LED Tube Light Retrofit) | ELECTRIC | Lamps Removed | 122.55 | 0.0208 | 0.0201 |  | 0 | N | N | N | N | [6 empty] | 0.937 | 0.941 | 0.986 | 0.92 | 0.92 | 0.92 | 100 | 0 | 01/01/2025 |  | Y | 12 |  | 15 | 4 | 1 |  | ETRACKER UOM = MEMD UOM |  |  | AVERAGE (N-CO-LI-000028-E-XX-XX-XX-XX-05,N-CO-LI-000032-E-XX-XX-XX-XX-05 |  | N |  | N | Y | 13867 | 13867
2025 | Lighting | CLE0056 | 3172 | 2-Foot T12 to 2-Foot LED Tube Light | ELECTRIC | Units | 41.05 | 0.058 | 0.0075 |  | 0 | N | N | N | N | [6 empty] | 0.937 | 0.941 | 0.986 | 0.92 | 0.92 | 0.92 | 100 | 0 | 01/01/2025 |  | Y | 2.5 |  | 18 | 5.99 | 1 |  |  |  |  | N-CO-LI-000483-E-XX-XX-XX-XX-06 |  | N |  | N | Y | 13867 | 13867
2025 | Lighting | CLE0057 | 3173 | 2-Foot T8 to 2-Foot LED Tube Light | ELECTRIC | Units | 22.37 | 0.0032 | 0.0041 |  | 0 | N | N | N | N | [6 empty] | 0.937 | 0.941 | 0.986 | 0.92 | 0.92 | 0.92 | 100 | 0 | 01/01/2025 |  | Y | 1 |  | 18 | 5.99 | 1 |  |  |  |  | N-CO-LI-000484-E-XX-XX-XX-XX-06 |  | N |  | N | Y | 13867 | 13867
2025 | Lighting | CLE0058 | 3174 | 4-Foot T12 to One (1) 4-Foot LED Tube Light | ELECTRIC | Units | 66.78 | 0.0095 | 0.0123 |  | 0 | N | N | N | N | [6 empty] | 0.937 | 0.941 | 0.986 | 0.92 | 0.92 | 0.92 | 100 | 0 | 01/01/2025 |  | Y | 5 |  | 18 | 8 | 1 |  |  |  |  | N-CO-LI-000485-E-XX-XX-XX-XX-07 |  | N |  | N | Y | 13867 | 13867
2025 | Lighting | CLE0059 | 3175 | 4-Foot T8 to One (1) 4-Foot LED Tube Light (Low Bay < 15 ft) | ELECTRIC | Units | 49.43 | 0.007 | 0.0091 |  | 0 | N | N | N | N | [6 empty] | 0.937 | 0.941 | 0.986 | 0.92 | 0.92 | 0.92 | 100 | 0 | 01/01/2025 |  | Y | 3 |  | 18 | 9 | 1 |  |  |  |  | N-CO-LI-000486-E-XX-XX-XX-XX-07 |  | N |  | N | Y | 13867 | 13867
2025 | Lighting | CLE0060 | 3176 | 8-Foot T12 to Two (2) 4-Foot LED Tube Light | ELECTRIC | Units | 125.15 | 0.0178 | 0.023 |  | 0 | N | N | N | N | [6 empty] | 0.937 | 0.941 | 0.986 | 0.92 | 0.92 | 0.92 | 100 | 0 | 01/01/2025 |  | Y | 10 |  | 18 | 9.98 | 1 |  |  |  |  | N-CO-LI-000487-E-XX-XX-XX-XX-07 |  | N |  | N | Y | 13867 | 13867
2025 | Lighting | CLE0062 | 3178 | 8-Foot T8 to Two (2) 4-Foot LED Tube Light | ELECTRIC | Units | 88.19 | 0.0125 | 0.0162 |  | 0 | N | N | N | N | [6 empty] | 0.937 | 0.941 | 0.986 | 0.92 | 0.92 | 0.92 | 100 | 0 | 01/01/2025 |  | Y | 7 |  | 18 | 9.98 | 1 |  |  |  |  | N-CO-LI-000488-E-XX-XX-XX-XX-07 |  | N |  | N | Y | 13867 | 13867
2025 | Lighting | CLE0072 | 3491 | Parking Garage LED Lighting | ELECTRIC | Watts Removed | 8.76 | 0.001 | 0.001 |  | 0 | N | N | N | N | [6 empty] | 0.937 | 0.941 | 0.986 | 0.92 | 0.92 | 0.92 | 100 | 0 | 01/01/2025 |  | Y | 0.6 |  | 16 | 1.53 | 1 |  |  |  |  | N-CO-LI-000113-E-XX-XX-XX-XX-01 |  | N |  | N | Y | 13867 | 13867
2025 | Lighting | CLE0082 | 4269 | T8 or T12 2-Foot or 3-Foot Lamp Removal (Combined with LED Tube Light Retrofit) | ELECTRIC | Lamps Removed | 53.875 | 0.0092 | 0.0118 |  | 0 | N | N | N | N | [6 empty] | 0.937 | 0.941 | 0.986 | 0.92 | 0.92 | 0.92 | 100 | 0 | 01/01/2025 |  | Y | 1.5 |  | 15 |  | 1 |  |  |  |  | AVERAGE (N-CO-LI-000025-E-XX-XX-XX-XX-05, N-CO-LI-000026-E-XX-XX-XX-XX-05, N-CO-LI-000029-E-XX-XX-XX-XX-05, N-CO-LI-000030-E-XX-XX-XX-XX-05) |  | N |  | N | Y | 13867 | 13867
2025 | Lighting | CLE0083 | 4270 | 4-Foot T5 to One (1) 4-Foot LED Tube Light (Low Bay < 15 ft) | ELECTRIC | Units | 48.44 | 0.0069 | 0.0089 |  | 0 | N | N | N | N | [6 empty] | 0.937 | 0.941 | 0.986 | 0.92 | 0.92 | 0.92 | 100 | 0 | 01/01/2025 |  | Y | 3 |  | 18 | 10 | 1 |  |  |  |  | N-CO-LI-000650-E-XX-XX-XX-XX-05 |  | N |  | N | Y | 13867 | 13867
2025 | Lighting | CLE0087 | 4573 | 4-Foot T8 to One (1) 4-Foot LED Tube Light (High Bay >= 15 ft) | ELECTRIC | Units | 49.43 | 0.007 | 0.0119 |  | 0 | N | N | N | N | [6 empty] | 0.937 | 0.941 | 0.986 | 0.92 | 0.92 | 0.92 | 100 | 0 | 01/01/2025 |  | Y | 4 |  | 18 | 20 | 1 |  | ETRACKER UOM = MEMD UOM |  |  | N-CO-LI-000486-E-XX-XX-XX-XX-07 |  | N |  | N | Y | 13867 | 13867
2025 | Lighting | CLE0088 | 4574 | 4-Foot T5 to One (1) 4-Foot LED Tube Light (High Bay >= 15 ft) | ELECTRIC | Units | 48.44 | 0.0069 | 0.0314 |  | 0 | N | N | N | N | [6 empty] | 0.937 | 0.941 | 0.986 | 0.92 | 0.92 | 0.92 | 100 | 0 | 01/01/2025 |  | Y | 4 |  | 18 | 20 | 1 |  | ETRACKER UOM = MEMD UOM |  |  | N-CO-LI-000650-E-XX-XX-XX-XX-05 |  | N |  | N | Y | 13867 | 13867
2025 | Lighting | CLE0097 | 5378 | 8-Foot T12 to One (1) 8-Foot LED Tube Light | ELECTRIC | Lamps Removed | 89.56 | 0.0127 | 0.0164 |  | 0 | N | N | N | N | [6 empty] | 0.937 | 0.941 | 0.986 | 0.92 | 0.92 | 0.92 | 100 | 0 | 01/01/2025 |  | Y | 10 |  | 18 | 18.9 | 1 |  |  |  |  | N-CO-LI-000780-E-XX-XX-XX-XX-04 |  | N |  | N | Y | 13867 | 13867
2025 | Lighting | CLE0098 | 5379 | 8-Foot T8 to One (1) 8-Foot LED Tube Light | ELECTRIC | Lamps Removed | 52.6 | 0.0075 | 0.0097 |  | 0 | N | N | N | N | [6 empty] | 0.937 | 0.941 | 0.986 | 0.92 | 0.92 | 0.92 | 100 | 0 | 01/01/2025 |  | Y | 7 |  | 18 | 18.9 | 1 |  |  |  |  | N-CO-LI-000781-E-XX-XX-XX-XX-05 |  | N |  | N | Y | 13867 | 13867
2025 | Lighting | CLE0099 | 5404 | 3-Foot T12 to 3-Foot LED Tube Light | ELECTRIC | Lamps Removed | 73.13 | 0.0104 | 0.0134 |  | 0 | N | N | N | N | [6 empty] | 0.937 | 0.941 | 0.986 | 0.92 | 0.92 | 0.92 | 100 | 0 | 01/01/2025 |  | Y | 3.5 |  | 18 | 6.99 | 1 |  |  |  |  | N-CO-LI-000571-E-XX-XX-XX-XX-05 |  | N |  | N | N | 13867 | 13867
2025 | Lighting | CLE0100 | 5405 | 3-Foot T8 to 3-Foot LED Tube Light | ELECTRIC | Lamps Removed | 47.77 | 0.0068 | 0.0088 |  | 0 | N | N | N | N | [6 empty] | 0.937 | 0.941 | 0.986 | 0.92 | 0.92 | 0.92 | 100 | 0 | 01/01/2025 |  | Y | 2 |  | 18 | 6.99 | 1 |  |  |  |  | N-CO-LI-000572-E-XX-XX-XX-XX-05 |  | N |  | N | N | 13867 | 13867
2025 | Lighting | CLE0102 | 6972 | New Linear LED Tube Fixture (High Bay => 15 ft) | ELECTRIC | Watts Removed | 4.16 | 0.0006 | 0.001 |  | 0 | N | N | N | N | [6 empty] | 0.937 | 0.941 | 0.986 | 0.92 | 0.92 | 0.92 | 100 | 0 | 01/01/2025 |  | Y | 0.55 |  | 16 | 1.03 | 1000 |  |  |  |  | N-CO-LI-000738-E-XX-XX-XX-XX-02 |  | N |  | N | Y | 13867 | 13867
2025 | Lighting | CLE0103 | 6973 | LED Screw-in Replacing HID | ELECTRIC | Watts Removed | 4.16 | 0.0006 | 0.001 |  | 0 | N | N | N | N | [6 empty] | 0.937 | 0.941 | 0.986 | 0.92 | 0.92 | 0.92 | 100 | 0 | 01/01/2025 |  | Y | 0.25 |  | 12 | 1.03 | 1000 |  |  |  |  | N-CO-LI-000734-E-XX-XX-XX-XX-02 |  | N |  | N | Y | 13867 | 13867
2025 | Lighting | CLE0104 | 6974 | Interior LED Lighting (High Bay => 15 ft) | ELECTRIC | Watts Removed | 4.16 | 0.0006 | 0.001 |  | 0 | N | N | N | N | [6 empty] | 0.937 | 0.941 | 0.986 | 0.92 | 0.92 | 0.92 | 100 | 0 | 01/01/2025 |  | Y | 0.4 |  | 16 | 1.03 | 1000 |  |  |  |  | N-CO-LI-000096-E-XX-XX-XX-XX-03 |  | N |  | N | Y | 13867 | 13867
2025 | Lighting | CLE0105 | 6975 | Exterior LED Lighting | ELECTRIC | Watts Removed | 4.319 | 0.0001 | 0 |  | 0 | N | N | N | N | [6 empty] | 0.937 | 0.941 | 0.986 | 0.92 | 0.92 | 0.92 | 100 | 0 | 01/01/2025 |  | Y | 0.65 |  | 16 | 1.53 | 1 |  |  |  |  | N-CO-LI-000112-E-XX-XX-XX-XX-02 |  | N |  | N | Y | 13867 | 13867
2025 | Lighting | CLE0106 | 6976 | New Linear LED Tube Fixture (Low Bay < 15 ft) | ELECTRIC | Watts Removed | 2.669 | 0.0006 | 0.0005 |  | 0 | N | N | N | N | [6 empty] | 0.937 | 0.941 | 0.986 | 0.92 | 0.92 | 0.92 | 100 | 0 | 01/01/2025 |  | Y | 0.3 |  | 18 | 1.71 | 1000 |  | UNIT ADJUSTMENT REQUIRED (E.G., SF TO 1000SF) |  |  | N-CO-LI-000740-E-XX-XX-XX-XX-02 |  | N |  | N | Y | 13867 | 13867
2025 | Lighting | CLE0107 | 6977 | Interior LED Lighting (Low Bay < 15 ft) | ELECTRIC | Watts Removed | 2.669 | 0.0004 | 0.0005 |  | 0 | N | N | N | N | [6 empty] | 0.937 | 0.941 | 0.986 | 0.92 | 0.92 | 0.92 | 100 | 0 | 01/01/2025 |  | Y | 0.35 |  | 18 | 1.71 | 1 |  |  |  |  | N-CO-LI-000494-E-XX-XX-XX-XX-04 |  | N |  | N | Y | 13867 | 13867
2025 | Lighting | CLE0108 | 6978 | Interior LED Lighting (High Bay =>15-Foot) Continuous Operation | ELECTRIC | Watts Removed | 8 | 0.001 | 0.001 |  | 0 | N | N | N | N | [6 empty] | 0.937 | 0.941 | 0.986 | 0.92 | 0.92 | 0.92 | 100 | 0 | 01/01/2025 |  | Y | 1 |  | 6 | 1.03 | 1000 |  |  |  |  | N-CO-LI-000779-E-XX-XX-XX-XX-02 |  | N |  | N | Y | 13867 | 13867
2025 | Lighting | CLE0109 | 6979 | New Linear LED Tube Fixture (High Bay => 15 ft) (Continuous Operation) | ELECTRIC | Watts Removed | 8.76 | 0.001 | 0.001 |  | 0 | N | N | N | N | [6 empty] | 0.937 | 0.941 | 0.986 | 0.92 | 0.92 | 0.92 | 100 | 0 | 01/01/2025 |  | Y | 1 |  | 6 | 1.03 | 1000 |  |  |  |  | N-CO-LI-000739-E-XX-XX-XX-XX-01 |  | N |  | N | Y | 13867 | 13867
2025 | Lighting | CLE0110 | 6980 | Interior LED Lighting (Low Bay < 15 ft) Continuous Operation | ELECTRIC | Watts Removed | 8 | 0.001 | 0.001 |  | 0 | N | N | N | N | [6 empty] | 0.937 | 0.941 | 0.986 | 0.92 | 0.92 | 0.92 | 100 | 0 | 01/01/2025 |  | Y | 1 |  | 6 | 1.03 | 1000 |  |  |  |  | N-CO-LI-000892-E-XX-XX-XX-XX-01 |  | N |  | N | Y | 13867 | 13867
2025 | Lighting | CLE0111 | 8151 | LED Screw-in Lamp Replacing HID Lamp (>= 8000 hrs) | ELECTRIC | Watts Removed | 8 | 0.001 | 0.001 |  | 0 | N | N | N | N | [6 empty] | 0.937 | 0.941 | 0.986 | 0.92 | 0.92 | 0.92 | 100 | 0 | 01/01/2025 |  | Y | 0.4 |  | 6 | 0.31 | 1000 |  |  |  |  | N-CO-LI-000737-E-XX-XX-XX-XX-01 |  | N |  | N | Y | 13867 | 13867
2025 | Lighting | CSE0017 | 355 | Lighting Power Density (Interior) | ELECTRIC | Watts Removed | 2.669 | 0.0004 | 0.0005 |  | 0 | N | N | N | N | [6 empty] | 0.937 | 0.941 | 0.986 | 0.92 | 0.92 | 0.92 | 100 | 0 | 01/01/2025 |  | Y | 0.3 |  | 15 | 0.22 | 1000 |  | UOM NOT VALIDATED IN NAVIGANT FILE |  |  | N-CO-LI-000153-E-XX-XX-XX-XX-04 |  | N |  | N | Y | 13867 | 13867
2025 | Lighting | CSE0049 | 2766 | Lighting Power Density (Exterior) | ELECTRIC | Watts Removed | 4.319 | 0.0001 | 0 |  | 0 | N | N | N | N | [6 empty] | 0.937 | 0.941 | 0.986 | 0.92 | 0.92 | 0.92 | 100 | 0 | 01/01/2025 |  | Y | 0.45 |  | 12 | 0.22 | 1000 |  | UOM NOT VALIDATED IN NAVIGANT FILE |  |  | N-CO-LI-000154-E-XX-XX-XX-XX-02 |  | N |  | N | Y | 13867 | 13867
2025 | Lighting | CSE0067 | 2780 | Lighting Power Density (Parking Garage) | ELECTRIC | Watts Removed | 8.76 | 0.0009 | 0.0009 |  | 0 | N | N | N | N | [6 empty] | 0.937 | 0.941 | 0.986 | 0.92 | 0.92 | 0.92 | 100 | 0 | 01/01/2025 |  | Y | 0.8 |  | 12 | 0.22 | 1000 |  | UOM NOT VALIDATED IN NAVIGANT FILE |  |  | N-CO-LI-000155-E-XX-XX-XX-XX-01 |  | N |  | N | Y | 13867 | 13867
2025 | Lighting | CSE0179 | 6098 | Interior LED Trim Kits and Downlight Fixtures | ELECTRIC | Units | 141.5 | 0.026 | 0.026 |  | 0 | N | N | N | N |  |  |  | 0 | 0 | 0 | 0.937 | 0.941 | 0.987 | 0.92 | 0.92 | 0.92 | 100 | 0 | 01/01/2025 |  | Y | 8 |  | 1 | 0 | 1 |  |  |  |  | N-CO-LI-000137-E-XX-XX-XX-XX-06 |  | N |  | N | Y | 13959 | 14055
2025 | Lighting Controls | CLE0017 | 115 | Interior Lighting Occupancy Sensors (Watts Controlled) | ELECTRIC | Watts Controlled | 0.8007 | 0.0001 | 0 |  | 0 | N | N | N | N | [6 empty] | 0.937 | 0.941 | 0.986 | 0.92 | 0.92 | 0.92 | 100 | 0 | 01/01/2025 |  | Y | 0.08 |  | 10 | 0.83 | 1000 |  | UNIT ADJUSTMENT REQUIRED (E.G., SF TO 1000SF) |  |  | N-CO-LI-000077-E-XX-XX-XX-XX-04 |  | N |  | N | Y | 13867 | 13867
2025 | Lighting Controls | CLE0033 | 259 | Interior Central Lighting Controls | ELECTRIC | Square Feet | 0.8341 | 0.0001 | 0.0002 |  | 0 | N | N | N | N | [6 empty] | 0.937 | 0.941 | 0.986 | 0.92 | 0.92 | 0.92 | 100 | 0 | 01/01/2025 |  | Y | 0.06 |  | 12 | 0.27 | 10000 |  | UNIT ADJUSTMENT REQUIRED (E.G., SF TO 1000SF) |  |  | N-CO-LI-000078-E-XX-XX-XX-XX-04 |  | N |  | N | Y | 13867 | 13867
2025 | Lighting Controls | CLE0050 | 802 | Exterior Multi-Step Dimming Occupancy Sensor | ELECTRIC | Watts Controlled | 2.42 | 0.0001 | 0 |  | 0 | N | N | N | N | [6 empty] | 0.937 | 0.941 | 0.986 | 0.92 | 0.92 | 0.92 | 100 | 0 | 01/01/2025 |  | Y | 0.15 |  | 8 | 0.6 | 1 |  | ETRACKER UOM = MEMD UOM |  |  | N-CO-LI-000120-E-XX-XX-XX-XX-04 |  | N |  | N | Y | 13867 | 13867
2025 | Lighting Controls | CLE0065 | 3182 | Interior Stairwell Lighting Controls | ELECTRIC | Watts Controlled | 4.809 | 0.0005 | 0.0005 |  | 0 | N | N | N | N | [6 empty] | 0.937 | 0.941 | 0.986 | 0.92 | 0.92 | 0.92 | 100 | 0 | 01/01/2025 |  | Y | 0.4 |  | 9 | 0.83 | 1000 |  |  |  |  | N-CO-LI-000156-E-XX-XX-XX-XX-01 |  | N |  | N | Y | 13867 | 13867
2025 | Lighting Controls | CLE0066 | 3183 | Exterior Multi-Step Dimming Timer Controls | ELECTRIC | Watts Controlled | 2.42 | 0.0001 | 0 |  | 0 | N | N | N | N | [6 empty] | 0.937 | 0.941 | 0.986 | 0.92 | 0.92 | 0.92 | 100 | 0 | 01/01/2025 |  | Y | 0.15 |  | 8 | 0.6 | 1 |  |  |  |  | N-CO-LI-000120-E-XX-XX-XX-XX-04 |  | N |  | N | Y | 13867 | 13867
2025 | Lighting Controls | CLE0085 | 4536 | Type 2 NLC (Manufacturing - Heavy Industrial - Parking Structures - Warehousing) | ELECTRIC | kWh | [5 empty] | N | N | N | N | [6 empty] | 0.937 | 0.941 | 0.986 | 0.92 | 0.92 | 0.92 | 100 | 0 | 07/01/2025 |  | Y | 0.12 | [8 empty] | CUSTOM |  | N | C | N | N | 14147 | 14147
2025 | Lighting Controls | CLE0086 | 4537 | Type 1 NLC (Commercial - Offices - Schools - Hospital) | ELECTRIC | kWh | [5 empty] | N | N | N | N | [6 empty] | 0.937 | 0.941 | 0.986 | 0.92 | 0.92 | 0.92 | 100 | 0 | 07/01/2025 |  | Y | 0.12 | [8 empty] | CUSTOM |  | N | C | N | N | 14147 | 14147
2025 | Lighting Controls | CLE0095 | 4949 | Exterior Lighting Occupancy Sensors | ELECTRIC | Watts Controlled | 3.46 | 0.0001 | 0 |  | 0 | N | N | N | N | [6 empty] | 0.937 | 0.941 | 0.986 | 0.92 | 0.92 | 0.92 | 100 | 0 | 01/01/2025 |  | Y | 0.25 |  | 10 | 0.12 | 1 |  |  |  |  | N-CO-LI-000733-E-XX-XX-XX-XX-02 |  | N |  | N | N | 13867 | 13867
2025 | Lighting Controls | CSE0112 | 3356 | Interior Lighting Daylight Sensor Controls | ELECTRIC | Watts Controlled | 0.801 | 0.0001 | 0.0002 |  | 0 | N | N | N | N | [6 empty] | 0.937 | 0.941 | 0.986 | 0.92 | 0.92 | 0.92 | 100 | 0 | 01/01/2025 |  | Y | 0.09 |  | 12 | 3 | 1 |  | ETRACKER UOM NOT EQUAL MEMD UOM |  |  | N-CO-LI-000493-E-XX-XX-XX-XX-04 |  | N |  | N | Y | 13867 | 13867
2025 | Lighting Controls | CSE0171 | 5939 | Interior Lighting Occupancy Sensors (< 150 Sq. Ft.) | ELECTRIC | Units | 96.08 | 0.016 | 0.0026 |  | 0 | N | N | N | N | [6 empty] | 0.937 | 0.941 | 0.986 | 0.92 | 0.92 | 0.92 | 100 | 0 | 01/01/2025 |  | Y | 12 |  | 10 | 100 | 1 |  |  |  |  | N-CO-LI-000818-E-XX-XX-XX-XX-02 |  | N |  | N | Y | 13867 | 13867
2025 | Lighting Controls | CSE0172 | 5940 | Interior Lighting Occupancy Sensors (>= 150 and <= 500 Sq. Ft.) | ELECTRIC | Units | 288.25 | 0.048 | 0.0078 |  | 0 | N | N | N | N | [6 empty] | 0.937 | 0.941 | 0.986 | 0.92 | 0.92 | 0.92 | 100 | 0 | 01/01/2025 |  | Y | 35 |  | 10 | 100 | 1 |  |  |  |  | N-CO-LI-000075-E-XX-XX-XX-XX-05 |  | N |  | N | Y | 13867 | 13867
2025 | Lighting Controls | CSE0173 | 5941 | Interior Lighting Occupancy Sensors (> 500 Sq. Ft.) | ELECTRIC | Units | 720.63 | 0.121 | 0.0196 |  | 0 | N | N | N | N | [6 empty] | 0.937 | 0.941 | 0.986 | 0.92 | 0.92 | 0.92 | 100 | 0 | 01/01/2025 |  | Y | 85 |  | 10 | 200 | 1 |  |  |  |  | N-CO-LI-000076-E-XX-XX-XX-XX-04 |  | N |  | N | Y | 13867 | 13867
2025 | Manufacturing | CHG0261 | 5389 | Waste Heat Recovery System for Direct-fired Equipment (3-shift) | GAS | CFM | 0 | 0 | 0 |  | 0.1266 | N | N | N | N | [6 empty] | 0.937 | 0.941 | 0.987 | 0.92 | 0.92 | 0.92 | 0 | 100 | 01/01/2025 |  | Y | 1 |  | 15 | 6 | 1 |  |  |  |  | N-CO-MS-000789-G-XX-XX-XX-XX-01 |  | N |  | N | N | 13867 | 13867
2025 | Manufacturing | CHG0262 | 5390 | Waste Heat Recovery System for Direct-fired Equipment (2-shift) | GAS | CFM | 0 | 0 | 0 |  | 0.0755 | N | N | N | N | [6 empty] | 0.937 | 0.941 | 0.987 | 0.92 | 0.92 | 0.92 | 0 | 100 | 01/01/2025 |  | Y | 0.6 |  | 15 | 6 | 1 |  |  |  |  | N-CO-MS-000790-G-XX-XX-XX-XX-01 |  | N |  | N | N | 13867 | 13867
2025 | Manufacturing | CHG0263 | 5391 | Waste Heat Recovery System for Indirect-fired Equipment (3-shift) | GAS | CFM | 0 | 0 | 0 |  | 0.1071 | N | N | N | N | [6 empty] | 0.937 | 0.941 | 0.987 | 0.92 | 0.92 | 0.92 | 0 | 100 | 01/01/2025 |  | Y | 1.25 |  | 15 | 6 | 1 |  |  |  |  | N-CO-MS-000791-G-XX-XX-XX-XX-01 |  | N |  | N | N | 13867 | 13867
2025 | Manufacturing | CHG0264 | 5392 | Waste Heat Recovery System for Indirect-fired Equipment (2-shift) | GAS | CFM | 0 | 0 | 0 |  | 0.064 | N | N | N | N | [6 empty] | 0.937 | 0.941 | 0.987 | 0.92 | 0.92 | 0.92 | 0 | 100 | 01/01/2025 |  | Y | 0.7 |  | 15 | 6 | 1 |  |  |  |  | N-CO-MS-000792-G-XX-XX-XX-XX-01 |  | N |  | N | N | 13867 | 13867
2025 | Manufacturing | CME0072 | 4863 | VSD Injection Mold Machines VSD or Servo Hydraulic GT 1,000 lb./yr./ton | ELECTRIC | Tons | 138.244 | 0.0206 | 0.0291 |  | 0 | N | N | N | N | [6 empty] | 0.937 | 0.941 | 0.986 | 0.92 | 0.92 | 0.92 | 100 | 0 | 01/01/2025 |  | Y | 18 |  | 20 | 20 | 1 |  | ETRACKER UOM = MEMD UOM |  |  | N-CO-MS-000776-E-XX-XX-XX-XX-03 |  | N |  | N | Y | 13867 | 13867
2025 | Manufacturing | CME0075 | 6100 | VSD Injection Mold Machines VSD or Servo Hydraulic GT 600 LT 1,000 lb./yr./ton | ELECTRIC | Tons | 82.946 | 0.0124 | 0.0175 |  | 0 | N | N | N | N | [6 empty] | 0.937 | 0.941 | 0.986 | 0.92 | 0.92 | 0.92 | 100 | 0 | 01/01/2025 |  | Y | 15 |  | 20 | 20 | 1 |  |  |  |  | N-CO-MS-000822-E-XX-XX-XX-XX-02 |  | N |  | N | Y | 13867 | 13867
2025 | Manufacturing | CRC0018 | 8962 | Process Heating Ventilation Reduction (EG) | BOTH | CFM | -0.7814 | 0.0005 | 0.0005 |  | 0.1378 | N | N | N | Y |  |  |  | 0 | 0 | 0 | 0.937 | 0.941 | 0.987 | 0.92 | 0.92 | 0.92 | 0 | 100 | 01/01/2025 |  | Y | 1.5 |  | 15 | 4 | 1 |  | UOM NOT VALIDATED IN NAVIGANT FILE |  |  | W-CO-HV-100178-C-WR-WR-WR-WR-05 |  | N |  | N | Y | 13959 | 13959
2025 | Manufacturing | CRE0002 | 3193 | Process Fan Ventilation Reduction (CFM) | ELECTRIC | CFM | 2.19 | 0.0003 | 0.0005 |  | 0 | N | N | N | N | [6 empty] | 0.937 | 0.941 | 0.986 | 0.92 | 0.92 | 0.92 | 100 | 0 | 01/01/2025 |  | Y | 0.15 |  | 15 |  | 1 |  |  |  |  | N-CO-HV-000431-E-XX-XX-XX-XX-02 |  | N |  | N | Y | 13867 | 13867
2025 | Manufacturing | CRE0003 | 3194 | Process Fan Ventilation Reduction (HP) | ELECTRIC | HP | 2360 | 0.363 | 0.568 |  | 0 | N | N | N | N | [6 empty] | 0.937 | 0.941 | 0.986 | 0.92 | 0.92 | 0.92 | 100 | 0 | 01/01/2025 |  | Y | 175 |  | 15 |  | 1 |  |  |  |  | N-CO-HV-000432-E-XX-XX-XX-XX-02 |  | N |  | N | Y | 13867 | 13867
2025 | Manufacturing | CRG0008 | 2815 | Process Heating Ventilation Reduction (GO) | GAS | CFM | 0 | 0 | 0 |  | 0.115 | N | N | N | Y | [6 empty] | 0.937 | 0.941 | 0.987 | 0.92 | 0.92 | 0.92 | 0 | 100 | 01/01/2025 |  | Y | 1.5 |  | 15 | 4 | 1 |  | UOM NOT VALIDATED IN NAVIGANT FILE |  |  | W-CO-HV-100178-C-WR-WR-WR-WR-05 |  | N |  | N | Y | 13867 | 13867
2025 | Manufacturing | CSE0045 | 2762 | Smart Battery Charging Stations - Continuous | ELECTRIC | Units | 3638 | 0 | 0 |  | 0 | N | N | N | N | [6 empty] | 0.937 | 0.941 | 0.986 | 0.92 | 0.92 | 0.92 | 100 | 0 | 01/01/2025 |  | Y | 600 |  | 20 | 872.5 | 1 |  | UOM NOT VALIDATED IN NAVIGANT FILE |  |  | N-CO-MS-000445-E-XX-XX-XX-XX-01 |  | N |  | N | Y | 13867 | 13867
2025 | Manufacturing | CSE0046 | 2763 | Smart Battery Charging Stations - 1 Shift/Day | ELECTRIC | Units | 1460 | 0 | 0 |  | 0 | N | N | N | N | [6 empty] | 0.937 | 0.941 | 0.986 | 0.92 | 0.92 | 0.92 | 100 | 0 | 01/01/2025 |  | Y | 200 |  | 20 | 872.5 | 1 |  | UOM NOT VALIDATED IN NAVIGANT FILE |  |  | N-CO-MS-000443-E-XX-XX-XX-XX-01 |  | N |  | N | Y | 13867 | 13867
2025 | Manufacturing | CSE0047 | 2764 | Smart Battery Charging Stations - 2 Shift/Day | ELECTRIC | Units | 2688 | 0 | 0 |  | 0 | N | N | N | N | [6 empty] | 0.937 | 0.941 | 0.986 | 0.92 | 0.92 | 0.92 | 100 | 0 | 01/01/2025 |  | Y | 400 |  | 20 | 872.5 | 1 |  | UOM NOT VALIDATED IN NAVIGANT FILE |  |  | N-CO-MS-000444-E-XX-XX-XX-XX-01 |  | N |  | N | Y | 13867 | 13867
2025 | Manufacturing | CSE0113 | 3380 | Barrel Wraps - Injection Molding and Extruders | ELECTRIC | Square Feet | 1210 | 0.181 | 0.291 |  | 0 | N | N | N | N | [6 empty] | 0.937 | 0.941 | 0.986 | 0.92 | 0.92 | 0.92 | 100 | 0 | 01/01/2025 |  | Y | 100 |  | 5 | 2 | 1 |  | ETRACKER UOM = MEMD UOM |  |  | N-CO-MS-000400-E-XX-XX-XX-XX-02 |  | N |  | N | Y | 13867 | 13867
2025 | Manufacturing | CSE0129 | 4091 | High Efficiency Injection Molding Machines - All-Electric | ELECTRIC | Tons | 237 | 0.0354 | 0.05 |  | 0 | N | N | N | N | [6 empty] | 0.937 | 0.941 | 0.986 | 0.92 | 0.92 | 0.92 | 100 | 0 | 01/01/2025 |  | Y | 25 |  | 20 | 175 | 1 |  |  |  |  | N-CO-MS-000637-E-XX-XX-XX-XX-02 |  | N |  | N | Y | 13867 | 13867
2025 | Manufacturing | CSE0130 | 4092 | High Efficiency Injection Molding Machines - Hybrid | ELECTRIC | Tons | 209 | 0.0312 | 0.044 |  | 0 | N | N | N | N | [6 empty] | 0.937 | 0.941 | 0.986 | 0.92 | 0.92 | 0.92 | 100 | 0 | 01/01/2025 |  | Y | 25 |  | 20 | 75 | 1 |  |  |  |  | N-CO-MS-000638-E-XX-XX-XX-XX-02 |  | N |  | N | Y | 13867 | 13867
2025 | Manufacturing | CSE0133 | 4095 | GT 4,000 hr./yr. Fiber Laser Cutting, Replacing GT Three-Shift CO2 Laser Cutting | ELECTRIC | Units | 32562 | 5.01 | 4.524 |  | 0 | N | N | N | N | [6 empty] | 0.937 | 0.941 | 0.986 | 0.92 | 0.92 | 0.92 | 100 | 0 | 01/01/2025 |  | Y | 4000 |  | 20 | 90000 | 1 |  |  |  |  | N-CO-MS-000611-E-XX-XX-XX-XX-03 |  | N |  | N | Y | 13867 | 13867
2025 | Manufacturing | CSE0155 | 4562 | Dew Point Sensor Control for Desiccant Column Plastic Pellet Dryer | ELECTRIC | Units | 565 | 0.084 | 0.095 |  | 0 | N | N | N | N | [6 empty] | 0.937 | 0.941 | 0.986 | 0.92 | 0.92 | 0.92 | 100 | 0 | 01/01/2025 |  | Y | 50 |  | 15 | 250 | 1 |  |  |  |  | N-CO-MS-000725-E-XX-XX-XX-XX-02 |  | N |  | N | Y | 13867 | 13867
2025 | Manufacturing | CSE0158 | 4622 | Decreasing Oven Exhaust Flow Rate (Electric Heat) (200°F to 600°F) | ELECTRIC | CFM | 295.5 | 0.0455 | 0.0528 |  | 0 | N | N | N | N | [6 empty] | 0.937 | 0.941 | 0.986 | 0.92 | 0.92 | 0.92 | 100 | 0 | 01/01/2025 |  | Y | 20 |  | 15 | 1 | 1 |  |  |  |  | AVERAGE - N-CO-MS-000716-E-XX-XX-XX-XX-02,N-CO-MS-000717-E-XX-XX-XX-XX-02 |  | N |  | N | Y | 13867 | 13867
2025 | Manufacturing | CSE0159 | 4623 | Decreasing Oven Exhaust Flow Rate (Electric Heat) (601°F to 1200°F) | ELECTRIC | CFM | 468 | 0.0721 | 0.0924 |  | 0 | N | N | N | N | [6 empty] | 0.937 | 0.941 | 0.986 | 0.92 | 0.92 | 0.92 | 100 | 0 | 01/01/2025 |  | Y | 30 |  | 15 | 1 | 1 |  |  |  |  | AVERAGE - N-CO-MS-000718-E-XX-XX-XX-XX-02,N-CO-MS-000719-E-XX-XX-XX-XX-02,N-CO-MS-000720-E-XX-XX-XX-XX-02 |  | N |  | N | Y | 13867 | 13867
2025 | Manufacturing | CSE0161 | 4948 | Inverter Welding Machine | ELECTRIC | Units | 1503 | 0.925 | 2.14 |  | 0 | N | N | N | N | [6 empty] | 0.937 | 0.941 | 0.986 | 0.92 | 0.92 | 0.92 | 100 | 0 | 01/01/2025 |  | Y | 500 |  | 15 | 400 | 1 |  |  |  |  | N-CO-MS-000442-E-XX-XX-XX-XX-03 |  | N |  | N | N | 13867 | 13867
2025 | Manufacturing | CSE0189 | 6812 | GT 2,500 hr./yr. Fiber Laser Cutting, Replacing GT Two-Shift CO2 Laser Cutting | ELECTRIC | Units | 21708 | 5.01 | 4.524 |  | 0 | N | N | N | N | [6 empty] | 0.937 | 0.941 | 0.986 | 0.92 | 0.92 | 0.92 | 100 | 0 | 01/01/2025 |  | Y | 2500 |  | 20 | 90000 | 1 |  |  |  |  | N-CO-MS-000861-E-XX-XX-XX-XX-02 |  | N |  | N | Y | 13867 | 13867
2025 | Manufacturing | CSE0190 | 6813 | VSD Injection Mold Machines VSD or Servo Hydraulic GT 400 LT 600 lb./yr./ton | ELECTRIC | Tons | 55.298 | 0.0083 | 0.0117 |  | 0 | N | N | N | N | [6 empty] | 0.937 | 0.941 | 0.986 | 0.92 | 0.92 | 0.92 | 100 | 0 | 01/01/2025 |  | Y | 7.5 |  | 20 | 20 | 1 |  |  |  |  | N-CO-MS-000860-E-XX-XX-XX-XX-02 |  | N |  | N | Y | 13867 | 13867
2025 | Manufacturing | CSG0061 | 4101 | Process Dryer Flow Rate Control with Relative Humidity Sensor (Dryer Exit Temp =>150 deg) | GAS | CFM | 0 | 0 | 0 |  | 0.6844 | N | N | N | N | [6 empty] | 0.937 | 0.941 | 0.987 | 0.92 | 0.92 | 0.92 | 0 | 100 | 01/01/2025 |  | Y | 4 |  | 15 | 1 | 1 |  |  |  |  | N-CO-MS-000612-G-XX-XX-XX-XX-01 |  | N |  | N | Y | 13867 | 13867
2025 | Manufacturing | CSG0074 | 4279 | 2 Shift RTO (Recuperative/Regenerative Thermal Oxidizers) Retrofit | GAS | CFM | 0 | 0 | 0 |  | 7.2342 | N | N | N | N | [6 empty] | 0.937 | 0.941 | 0.987 | 0.92 | 0.92 | 0.92 | 0 | 100 | 01/01/2025 |  | Y | 75 |  | 20 | 30 | 1 |  |  |  |  | N-CO-MS-000721-G-XX-XX-XX-XX-01 |  | N |  | N | Y | 13867 | 13867
2025 | Manufacturing | CSG0075 | 4280 | 3 Shift RTO (Recuperative/Regenerative Thermal Oxidizers) Retrofit | GAS | CFM | 0 | 0 | 0 |  | 9.5131 | N | N | N | N | [6 empty] | 0.937 | 0.941 | 0.987 | 0.92 | 0.92 | 0.92 | 0 | 100 | 01/01/2025 |  | Y | 100 |  | 20 | 30 | 1 |  |  |  |  | N-CO-MS-000722-G-XX-XX-XX-XX-01 |  | N |  | N | Y | 13867 | 13867
2025 | Manufacturing | CSG0076 | 4281 | 2 Shift RTO (Recuperative/Regenerative Thermal Oxidizers) New Construction | GAS | CFM | 0 | 0 | 0 |  | 1.3567 | N | N | N | N | [6 empty] | 0.937 | 0.941 | 0.987 | 0.92 | 0.92 | 0.92 | 0 | 100 | 01/01/2025 |  | Y | 20 |  | 20 | 30 | 1 |  |  |  |  | N-CO-MS-000723-G-XX-XX-XX-XX-01 |  | N |  | N | N | 13867 | 13867
2025 | Manufacturing | CSG0077 | 4282 | 3 Shift RTO (Recuperative/Regenerative Thermal Oxidizers) New Construction | GAS | CFM | 0 | 0 | 0 |  | 1.7833 | N | N | N | N | [6 empty] | 0.937 | 0.941 | 0.987 | 0.92 | 0.92 | 0.92 | 0 | 100 | 01/01/2025 |  | Y | 25 |  | 20 | 30 | 1 |  |  |  |  | N-CO-MS-000724-G-XX-XX-XX-XX-01 |  | N |  | N | N | 13867 | 13867
2025 | Manufacturing | CSG0084 | 4620 | Decreasing Oven Exhaust Flow Rate (NG Heat) (200°F to 600°F) | GAS | CFM | 0 | 0 | 0 |  | 0.104 | N | N | N | N | [6 empty] | 0.937 | 0.941 | 0.987 | 0.92 | 0.92 | 0.92 | 0 | 100 | 01/01/2025 |  | Y | 0.75 |  | 15 | 1 | 1 |  |  |  |  | AVERAGE - N-CO-MS-000711-G-XX-XX-XX-XX-01, N-CO-MS-000712-G-XX-XX-XX-XX-01 |  | N |  | N | Y | 13867 | 13867
2025 | Manufacturing | CSG0085 | 4621 | Decreasing Oven Exhaust Flow Rate (NG Heat) (601°F to 1200°F) | GAS | CFM | 0 | 0 | 0 |  | 0.1644 | N | N | N | N | [6 empty] | 0.937 | 0.941 | 0.987 | 0.92 | 0.92 | 0.92 | 0 | 100 | 01/01/2025 |  | Y | 1.25 |  | 15 | 1 | 1 |  |  |  |  | AVERAGE - N-CO-MS-000713-G-XX-XX-XX-XX-01, N-CO-MS-000714-G-XX-XX-XX-XX-01, N-CO-MS-000715-G-XX-XX-XX-XX-01 |  | N |  | N | Y | 13867 | 13867
2025 | Midstream | CLE0035 | 261 | Daylight Sensor controls | ELECTRIC | Square Feet | 0.881 | 0.0001 | 0.0001 |  | 0 | N | N | N | N |  |  |  | 0 | 0 | 0 | 1 | 0.959 | 1 | 0.92 | 0.92 | 0.92 | 100 | 0 | 01/01/2025 |  | Y | 0.09 |  | 12 | 0.3 | 10000 |  | UNIT ADJUSTMENT REQUIRED (E.G., SF TO 1000SF) |  |  | N-CO-LI-000081-E-XX-XX-XX-XX-04 |  | N |  | N | Y | 13959 | 13959
2025 | Midstream | CPC0003 | 5998 | Commercial Kitchen Ventilation Control (EG) | BOTH | CFM | 2.0502 | 0 | 0.001 |  | 0.0288 | N | N | N | Y | [6 empty] | 1 | 0.959 | 1 | 0.92 | 0.92 | 0.92 | 50 | 50 | 01/01/2025 |  | Y | 0.4 |  | 20 | 0.21 | 1 |  |  |  |  | W-CO-MS-100204-G-WR-WR-WR-WR-03 |  | N |  | N | Y | 13867 | 13867
2025 | Midstream | CPC0009 | 9001 | ES Dishwasher, High Temp, Gas Heat, Elec Booster, Door Type | BOTH | Units | 5570 | 1.2702 | 1.2702 |  | 28.6356 | N | N | N | N | [6 empty] | 1 | 0.959 | 1 | 0.92 | 0.92 | 0.92 | 62 | 38 | 01/01/2025 |  | Y | 350 |  | 15 | 770 | [5 empty] | N-CO-AP-000286-C-XX-XX-XX-XX-03 |  | N |  | N | Y | 14094 | 14094
2025 | Midstream | CPC0010 | 9002 | ES Dishwasher, High Temp, Gas Heat, Elec Booster, Multi-Tank Conveyor | BOTH | Units | 13600 | 3.1015 | 3.1015 |  | 65.8424 | N | N | N | N | [6 empty] | 1 | 0.959 | 1 | 0.92 | 0.92 | 0.92 | 63 | 37 | 01/01/2025 |  | Y | 850 |  | 20 | 970 | [5 empty] | N-CO-AP-000287-C-XX-XX-XX-XX-03 |  | N |  | N | Y | 14094 | 14094
2025 | Midstream | CPC0011 | 9003 | ES Dishwasher, High Temp, Gas Heat, Gas Booster, Door Type | BOTH | Units | 1560 | 0.3558 | 0.3558 |  | 44.9014 | N | N | N | N | [6 empty] | 1 | 0.959 | 1 | 0.92 | 0.92 | 0.92 | 22 | 78 | 01/01/2025 |  | Y | 350 |  | 15 | 770 | [5 empty] | N-CO-AP-000290-C-XX-XX-XX-XX-03 |  | N |  | N | Y | 14094 | 14094
2025 | Midstream | CPC0012 | 9004 | ES Dishwasher, High Temp, Gas Heat, Gas Booster, Multi-Tank Conveyor | BOTH | Units | 4320 | 0.9852 | 0.9852 |  | 103.5362 | N | N | N | N | [6 empty] | 1 | 0.959 | 1 | 0.92 | 0.92 | 0.92 | 26 | 74 | 01/01/2025 |  | Y | 850 |  | 20 | 970 | [5 empty] | N-CO-AP-000291-C-XX-XX-XX-XX-03 |  | N |  | N | Y | 14094 | 14094
2025 | Midstream | CPC0013 | 9005 | ES Dishwasher, High Temp, Gas Heat, Gas Booster, Single Tank Conveyor | BOTH | Units | 4260 | 0.9715 | 0.9715 |  | 27.272 | N | N | N | N | [6 empty] | 1 | 0.959 | 1 | 0.92 | 0.92 | 0.92 | 56 | 44 | 01/01/2025 |  | Y | 250 |  | 20 | 2050 | [5 empty] | N-CO-AP-000292-C-XX-XX-XX-XX-03 |  | N |  | N | Y | 14094 | 14094
2025 | Midstream | CPC0014 | 9006 | ES Dishwasher, High Temp, Gas Heat, Gas Booster, Under Counter | BOTH | Units | 2600 | 0.5929 | 0.5929 |  | 6.9154 | N | N | N | N | [6 empty] | 1 | 0.959 | 1 | 0.92 | 0.92 | 0.92 | 76 | 24 | 01/01/2025 |  | Y | 50 |  | 10 | 120 | [5 empty] | N-CO-AP-000293-C-XX-XX-XX-XX-03 |  | N |  | N | Y | 14094 | 14094
2025 | Midstream | CPC0015 | 9011 | ES Dishwasher, Low Temp, Gas Heat, Door Type | BOTH | Units | 1200 | 0.2737 | 0.2737 |  | 65.745 | N | N | N | N | [6 empty] | 1 | 0.959 | 1 | 0.92 | 0.92 | 0.92 | 13 | 87 | 01/01/2025 |  | Y | 350 |  | 15 | 0 | [5 empty] | N-CO-AP-000298-C-XX-XX-XX-XX-03 |  | N |  | N | Y | 14094 | 14094
2025 | Midstream | CPC0016 | 9012 | ES Dishwasher, Low Temp, Gas Heat, Multi-Tank Conveyor | BOTH | Units | 5480 | 1.2497 | 1.2497 |  | 76.5564 | N | N | N | N | [6 empty] | 1 | 0.959 | 1 | 0.92 | 0.92 | 0.92 | 37 | 63 | 01/01/2025 |  | Y | 850 |  | 20 | 970 | [5 empty] | N-CO-AP-000299-C-XX-XX-XX-XX-03 |  | N |  | N | Y | 14094 | 14094
2025 | Midstream | CPC0017 | 9013 | ES Dishwasher, Low Temp, Gas Heat, Single Tank Conveyor | BOTH | Units | 4380 | 0.9989 | 0.9989 |  | 53.083 | N | N | N | N | [6 empty] | 1 | 0.959 | 1 | 0.92 | 0.92 | 0.92 | 41 | 59 | 01/01/2025 |  | Y | 250 |  | 20 | 0 | [5 empty] | N-CO-AP-000300-C-XX-XX-XX-XX-03 |  | N |  | N | Y | 14094 | 14094
2025 | Midstream | CPC0018 | 9014 | ES Dishwasher, Low Temp, Gas Heat, Under Counter | BOTH | Units | 1410 | 0.3216 | 0.3216 |  | 10.3244 | N | N | N | N | [6 empty] | 1 | 0.959 | 1 | 0.92 | 0.92 | 0.92 | 53 | 47 | 01/01/2025 |  | Y | 50 |  | 10 | 50 | [5 empty] | N-CO-AP-000301-C-XX-XX-XX-XX-03 |  | N |  | N | Y | 14094 | 14094
2025 | Midstream | CPC0019 | 9016 | ES Dishwasher, High Temp, Gas Heat, Elec Booster, Pot, Pan and Utensil | BOTH | Units | 1640 | 0.374 | 0.374 |  | 8.5712 | N | N | N | N | [6 empty] | 1 | 0.959 | 1 | 0.92 | 0.92 | 0.92 | 61 | 39 | 01/01/2025 |  | Y | 100 |  | 10 | 1710 | [5 empty] | N-CO-AP-000683-C-XX-XX-XX-XX-03 |  | N |  | N | Y | 14094 | 14094
2025 | Midstream | CPC0020 | 9017 | ES Dishwasher, High Temp, Gas Heat, Gas Booster, Pot, Pan and Utensil | BOTH | Units | 438 | 0.0999 | 0.0999 |  | 13.4412 | N | N | N | N | [6 empty] | 1 | 0.959 | 1 | 0.92 | 0.92 | 0.92 | 21 | 79 | 01/01/2025 |  | Y | 100 |  | 10 | 1710 | [5 empty] | N-CO-AP-000684-C-XX-XX-XX-XX-03 |  | N |  | N | Y | 14094 | 14094
2025 | Midstream | CPE0002 | 4579 | LED MR16 | ELECTRIC | Units | 41.8 | 0.006 | 0.0077 |  | 0 | N | N | N | N | [6 empty] | 1 | 0.959 | 1 | 0.92 | 0.92 | 0.92 | 100 | 0 | 01/01/2025 |  | Y | 4 |  | 3 | 3.21 | 1 |  |  |  |  | N-CO-LI-000138-E-XX-XX-XX-XX-06 |  | N |  | N | Y | 13867 | 13867
2025 | Midstream | CPE0009 | 4586 | T8 T5 Reduced Wattage | ELECTRIC | Units | 10.7 | 0.0018 | 0.002 |  | 0 | N | N | N | N | [6 empty] | 1 | 0.959 | 1 | 0.92 | 0.92 | 0.92 | 100 | 0 | 01/01/2025 |  | Y | 1.15 |  | 5 | 2 | 1 |  |  |  |  | N-CO-LI-000057-E-XX-XX-XX-XX-04 |  | N |  | N | N | 14049 | 13867
2025 | Midstream | CPE0010 | 4596 | Bonus Electric | ELECTRIC | Units | 0 | 0 | 0 |  | 0 | N | N | N | N | [6 empty] | 1 | 0.959 | 1 | 0.92 | 0.92 | 0.92 | 100 | 0 | 01/01/2025 |  | Y | 1 |  | 1 |  | 1 |  |  |  |  | Bonus |  | N |  | N | Y | 13867 | 13867
2025 | Midstream | CPE0011 | 4785 | ENERGY STAR® Commercial Solid Door Refrigerators ( LT 15 cu ft) | ELECTRIC | Units | 289.445 | 0.045 | 0.033 |  | 0 | N | N | N | N | [6 empty] | 1 | 0.959 | 1 | 0.92 | 0.92 | 0.92 | 100 | 0 | 01/01/2025 |  | Y | 50 |  | 12 | 250 | 1 |  |  |  |  | N-CO-KR-000320-E-XX-XX-XX-XX-04 |  | N |  | N | Y | 13867 | 13867
2025 | Midstream | CPE0012 | 4786 | ENERGY STAR® Commercial Solid Door Refrigerators ( 15 - 30 cu ft) | ELECTRIC | Units | 332.15 | 0.051 | 0.0379 |  | 0 | N | N | N | N | [6 empty] | 1 | 0.959 | 1 | 0.92 | 0.92 | 0.92 | 100 | 0 | 01/01/2025 |  | Y | 75 |  | 12 | 500 | 1 |  |  |  |  | N-CO-KR-000321-E-XX-XX-XX-XX-05 |  | N |  | N | Y | 13867 | 13867
2025 | Midstream | CPE0013 | 4787 | ENERGY STAR® Commercial Solid Door Refrigerators ( 30 - 50 cu ft) | ELECTRIC | Units | 332.15 | 0.051 | 0.0379 |  | 0 | N | N | N | N | [6 empty] | 1 | 0.959 | 1 | 0.92 | 0.92 | 0.92 | 100 | 0 | 01/01/2025 |  | Y | 75 |  | 12 | 750 | 1 |  |  |  |  | N-CO-KR-000322-E-XX-XX-XX-XX-05 |  | N |  | N | Y | 13867 | 13867
2025 | Midstream | CPE0014 | 4788 | ENERGY STAR® Commercial Solid Door Refrigerators ( GT 50 cu ft) | ELECTRIC | Units | 441.9785 | 0.068 | 0.0505 |  | 0 | N | N | N | N | [6 empty] | 1 | 0.959 | 1 | 0.92 | 0.92 | 0.92 | 100 | 0 | 01/01/2025 |  | Y | 125 |  | 12 | 900 | 1 |  |  |  |  | N-CO-KR-000323-E-XX-XX-XX-XX-05 |  | N |  | N | Y | 13867 | 13867
2025 | Midstream | CPE0015 | 4789 | ENERGY STAR® Commercial Solid Door Freezers ( LT 15 cu ft) | ELECTRIC | Units | 211.7 | 0.033 | 0.0242 |  | 0 | N | N | N | N | [6 empty] | 1 | 0.959 | 1 | 0.92 | 0.92 | 0.92 | 100 | 0 | 01/01/2025 |  | Y | 50 |  | 12 | 150 | 1 |  |  |  |  | N-CO-KR-000324-E-XX-XX-XX-XX-04 |  | N |  | N | Y | 13867 | 13867
2025 | Midstream | CPE0016 | 4790 | ENERGY STAR® Commercial Solid Door Freezers ( 15 - 30 cu ft) | ELECTRIC | Units | 522.68 | 0.08 | 0.0597 |  | 0 | N | N | N | N | [6 empty] | 1 | 0.959 | 1 | 0.92 | 0.92 | 0.92 | 100 | 0 | 01/01/2025 |  | Y | 75 |  | 12 | 400 | 1 |  |  |  |  | N-CO-KR-000325-E-XX-XX-XX-XX-04 |  | N |  | N | Y | 13867 | 13867
2025 | Midstream | CPE0017 | 4791 | ENERGY STAR® Commercial Solid Door Freezers ( 30 - 50 cu ft) | ELECTRIC | Units | 640.356 | 0.099 | 0.0731 |  | 0 | N | N | N | N | [6 empty] | 1 | 0.959 | 1 | 0.92 | 0.92 | 0.92 | 100 | 0 | 01/01/2025 |  | Y | 75 |  | 12 | 550 | 1 |  |  |  |  | N-CO-KR-000326-E-XX-XX-XX-XX-05 |  | N |  | N | Y | 13867 | 13867
2025 | Midstream | CPE0018 | 4792 | ENERGY STAR® Commercial Solid Door Freezers ( GT 50 cu ft) | ELECTRIC | Units | 883 | 0.136 | 0.101 |  | 0 | N | N | N | N | [6 empty] | 1 | 0.959 | 1 | 0.92 | 0.92 | 0.92 | 100 | 0 | 01/01/2025 |  | Y | 125 |  | 12 | 700 | 1 |  |  |  |  | N-CO-KR-000327-E-XX-XX-XX-XX-05 |  | N |  | N | Y | 13867 | 13867
2025 | Midstream | CPE0019 | 4793 | Steam Cookers (3 Pan, Electric) | ELECTRIC | Units | 11188 | 2.551 | 2.55 |  | 0 | N | N | N | N | [6 empty] | 1 | 0.959 | 1 | 0.92 | 0.92 | 0.92 | 100 | 0 | 01/01/2025 |  | Y | 1000 |  | 12 | 4150 | 1 |  |  |  |  | N-CO-KR-000341-E-XX-XX-XX-XX-02 |  | N |  | N | Y | 13867 | 13867
2025 | Midstream | CPE0020 | 4794 | Steam Cookers (4 Pan, Electric) | ELECTRIC | Units | 12459 | 2.841 | 2.85 |  | 0 | N | N | N | N | [6 empty] | 1 | 0.959 | 1 | 0.92 | 0.92 | 0.92 | 100 | 0 | 01/01/2025 |  | Y | 1250 |  | 12 | 4150 | 1 |  |  |  |  | N-CO-KR-000342-E-XX-XX-XX-XX-02 |  | N |  | N | Y | 13867 | 13867
2025 | Midstream | CPE0021 | 4795 | Steam Cookers (5 Pan, Electric) | ELECTRIC | Units | 13831 | 3.154 | 3.16 |  | 0 | N | N | N | N | [6 empty] | 1 | 0.959 | 1 | 0.92 | 0.92 | 0.92 | 100 | 0 | 01/01/2025 |  | Y | 1500 |  | 12 | 4150 | 1 |  |  |  |  | N-CO-KR-000343-E-XX-XX-XX-XX-02 |  | N |  | N | Y | 13867 | 13867
2025 | Midstream | CPE0022 | 4796 | Steam Cookers (6 Pan, Electric) | ELECTRIC | Units | 15170 | 3.459 | 3.46 |  | 0 | N | N | N | N | [6 empty] | 1 | 0.959 | 1 | 0.92 | 0.92 | 0.92 | 100 | 0 | 01/01/2025 |  | Y | 1650 |  | 12 | 4150 | 1 |  |  |  |  | N-CO-KR-000345-E-XX-XX-XX-XX-02 |  | N |  | N | Y | 13867 | 13867
2025 | Midstream | CPE0023 | 4797 | ENERGY STAR® Hot Holding Cabinets (Half Size) | ELECTRIC | Units | 1788 | 0.408 | 0.33 |  | 0 | N | N | N | N | [6 empty] | 1 | 0.959 | 1 | 0.92 | 0.92 | 0.92 | 100 | 0 | 01/01/2025 |  | Y | 275 |  | 12 | 1783 | 1 |  |  |  |  | N-CO-KR-000347-E-XX-XX-XX-XX-02 |  | N |  | N | Y | 13867 | 13867
2025 | Midstream | CPE0024 | 4798 | ENERGY STAR® Hot Holding Cabinets (Three Quarter Size) | ELECTRIC | Units | 2832 | 0.646 | 0.52 |  | 0 | N | N | N | N | [6 empty] | 1 | 0.959 | 1 | 0.92 | 0.92 | 0.92 | 100 | 0 | 01/01/2025 |  | Y | 375 |  | 12 | 1783 | 1 |  |  |  |  | N-CO-KR-000348-E-XX-XX-XX-XX-02 |  | N |  | N | Y | 13867 | 13867
2025 | Midstream | CPE0025 | 4799 | ENERGY STAR® Hot Holding Cabinets (Full Size) | ELECTRIC | Units | 5278 | 1.204 | 0.96 |  | 0 | N | N | N | N | [6 empty] | 1 | 0.959 | 1 | 0.92 | 0.92 | 0.92 | 100 | 0 | 01/01/2025 |  | Y | 600 |  | 12 | 1783 | 1 |  |  |  |  | N-CO-KR-000349-E-XX-XX-XX-XX-02 |  | N |  | N | Y | 13867 | 13867
2025 | Midstream | CPE0026 | 4800 | Energy Efficient Ice Machines (LT 500 lbs) | ELECTRIC | Units | 392 | 0.0603 | 0.0375 |  | 0 | N | N | N | N | [6 empty] | 1 | 0.959 | 1 | 0.92 | 0.92 | 0.92 | 100 | 0 | 01/01/2025 |  | Y | 100 |  | 8.5 | 981 | 1 |  |  |  |  | N-CO-KR-000329-E-XX-XX-XX-XX-04 |  | N |  | N | Y | 13867 | 13867
2025 | Midstream | CPE0027 | 4801 | Energy Efficient Ice Machines (500 to 1000 lbs) | ELECTRIC | Units | 698 | 0.108 | 0.0667 |  | 0 | N | N | N | N | [6 empty] | 1 | 0.959 | 1 | 0.92 | 0.92 | 0.92 | 100 | 0 | 01/01/2025 |  | Y | 250 |  | 8.5 | 1485 | 1 |  |  |  |  | N-CO-KR-000330-E-XX-XX-XX-XX-04 |  | N |  | N | Y | 13867 | 13867
2025 | Midstream | CPE0028 | 4802 | Energy Efficient Ice Machines (1001 to 1500 lbs) | ELECTRIC | Units | 1343 | 0.207 | 0.103 |  | 0 | N | N | N | N | [6 empty] | 1 | 0.959 | 1 | 0.92 | 0.92 | 0.92 | 100 | 0 | 01/01/2025 |  | Y | 350 |  | 8.5 | 1812 | 1 |  |  |  |  | N-CO-KR-000331-E-XX-XX-XX-XX-04 |  | N |  | N | Y | 13867 | 13867
2025 | Midstream | CPE0029 | 4803 | Pre-Rinse Sprayers (electric water heat) | ELECTRIC | Units | 697.09 | 0.104 | 0.104 |  | 0 | N | N | N | N | [6 empty] | 1 | 0.959 | 1 | 0.92 | 0.92 | 0.92 | 100 | 0 | 01/01/2025 |  | Y | 35 |  | 5 | 35 | 1 |  |  |  |  | Workpaper: Water Savings (N-CO-KR-000362-E-XX-XX-XX-XX-03) |  | N |  | N | Y | 13867 | 13867
2025 | Midstream | CPE0030 | 4804 | ENERGY STAR Commercial Glass Door Refrigerators less than 15 cu. ft. | ELECTRIC | Units | 170 | 0.026 | 0.019 |  | 0 | N | N | N | N | [6 empty] | 1 | 0.959 | 1 | 0.92 | 0.92 | 0.92 | 100 | 0 | 01/01/2025 |  | Y | 50 |  | 12 | 250 | 1 |  |  |  |  | N-CO-KR-000328-E-XX-XX-XX-XX-04 |  | N |  | N | Y | 13867 | 13867
2025 | Midstream | CPE0031 | 4805 | ENERGY STAR Commercial Glass Door Refrigerators 15 to 30 cu. ft. | ELECTRIC | Units | 325 | 0.05 | 0.037 |  | 0 | N | N | N | N | [6 empty] | 1 | 0.959 | 1 | 0.92 | 0.92 | 0.92 | 100 | 0 | 01/01/2025 |  | Y | 75 |  | 12 | 500 | 1 |  |  |  |  | N-CO-KR-000332-E-XX-XX-XX-XX-04 |  | N |  | N | Y | 13867 | 13867
2025 | Midstream | CPE0032 | 4806 | ENERGY STAR Commercial Glass Door Refrigerators 31 to 50 cu. ft. | ELECTRIC | Units | 540 | 0.083 | 0.062 |  | 0 | N | N | N | N | [6 empty] | 1 | 0.959 | 1 | 0.92 | 0.92 | 0.92 | 100 | 0 | 01/01/2025 |  | Y | 100 |  | 12 | 750 | 1 |  |  |  |  | N-CO-KR-000333-E-XX-XX-XX-XX-04 |  | N |  | N | Y | 13867 | 13867
2025 | Midstream | CPE0033 | 4807 | ENERGY STAR Commercial Glass Door Refrigerators more than 50 cu. ft | ELECTRIC | Units | 606 | 0.093 | 0.069 |  | 0 | N | N | N | N | [6 empty] | 1 | 0.959 | 1 | 0.92 | 0.92 | 0.92 | 100 | 0 | 01/01/2025 |  | Y | 125 |  | 12 | 900 | 1 |  |  |  |  | N-CO-KR-000334-E-XX-XX-XX-XX-04 |  | N |  | N | Y | 13867 | 13867
2025 | Midstream | CPE0034 | 4808 | ENERGY STAR Commercial Glass Door Freezers less than 15 cu. ft. | ELECTRIC | Units | 427 | 0.066 | 0.049 |  | 0 | N | N | N | N | [6 empty] | 1 | 0.959 | 1 | 0.92 | 0.92 | 0.92 | 100 | 0 | 01/01/2025 |  | Y | 50 |  | 12 | 150 | 1 |  |  |  |  | N-CO-KR-000335-E-XX-XX-XX-XX-04 |  | N |  | N | Y | 13867 | 13867
2025 | Midstream | CPE0035 | 4809 | ENERGY STAR Commercial Glass Door Freezers 15 to 30 cu. ft. | ELECTRIC | Units | 702 | 0.108 | 0.08 |  | 0 | N | N | N | N | [6 empty] | 1 | 0.959 | 1 | 0.92 | 0.92 | 0.92 | 100 | 0 | 01/01/2025 |  | Y | 75 |  | 12 | 400 | 1 |  |  |  |  | N-CO-KR-000336-E-XX-XX-XX-XX-04 |  | N |  | N | Y | 13867 | 13867
2025 | Midstream | CPE0036 | 4810 | ENERGY STAR Commercial Glass Door Freezers 31 to 50 cu. ft. | ELECTRIC | Units | 1062 | 0.164 | 0.121 |  | 0 | N | N | N | N | [6 empty] | 1 | 0.959 | 1 | 0.92 | 0.92 | 0.92 | 100 | 0 | 01/01/2025 |  | Y | 115 |  | 12 | 550 | 1 |  |  |  |  | N-CO-KR-000337-E-XX-XX-XX-XX-04 |  | N |  | N | Y | 13867 | 13867
2025 | Midstream | CPE0037 | 4811 | ENERGY STAR Commercial Glass Door Freezers more than 50 cu.ft. | ELECTRIC | Units | 1549 | 0.239 | 0.177 |  | 0 | N | N | N | N | [6 empty] | 1 | 0.959 | 1 | 0.92 | 0.92 | 0.92 | 100 | 0 | 01/01/2025 |  | Y | 150 |  | 12 | 700 | 1 |  |  |  |  | N-CO-KR-000338-E-XX-XX-XX-XX-04 |  | N |  | N | Y | 13867 | 13867
2025 | Midstream | CPE0038 | 4812 | ENERGY STAR Fryers | ELECTRIC | Units | 2573 | 0.587 | 0.2 |  | 0 | N | N | N | N | [6 empty] | 1 | 0.959 | 1 | 0.92 | 0.92 | 0.92 | 100 | 0 | 01/01/2025 |  | Y | 150 |  | 12 | 1706 | 1 |  |  |  |  | N-CO-KR-000350-E-XX-XX-XX-XX-04 |  | N |  | N | Y | 13867 | 13867
2025 | Midstream | CPE0039 | 4813 | ENERGY STAR Griddles | ELECTRIC | Units | 2594 | 0.5916 | 0.593 |  | 0 | N | N | N | N | [6 empty] | 1 | 0.959 | 1 | 0.92 | 0.92 | 0.92 | 100 | 0 | 01/01/2025 |  | Y | 300 |  | 12 | 3604 | 1 |  |  |  |  | N-CO-KR-000352-E-XX-XX-XX-XX-02 |  | N |  | N | Y | 13867 | 13867
2025 | Midstream | CPE0040 | 4814 | ENERGY STAR Convection Ovens | ELECTRIC | Units | 3890 | 0.887 | 0.888 |  | 0 | N | N | N | N | [6 empty] | 1 | 0.959 | 1 | 0.92 | 0.92 | 0.92 | 100 | 0 | 01/01/2025 |  | Y | 250 |  | 12 | 471 | 1 |  |  |  |  | N-CO-KR-000354-E-XX-XX-XX-XX-04 |  | N |  | N | Y | 13867 | 13867
2025 | Midstream | CPE0041 | 4815 | Combination Ovens (EO) | ELECTRIC | Units | 17224 | 3.958 | 4.2 |  | 0 | N | N | N | N | [6 empty] | 1 | 0.959 | 1 | 0.92 | 0.92 | 0.92 | 100 | 0 | 01/01/2025 |  | Y | 1800 |  | 12 | 16884 | 1 |  |  |  |  | N-CO-KR-000356-E-XX-XX-XX-XX-03 |  | N |  | N | Y | 13867 | 13867
2025 | Midstream | CPE0042 | 4841 | Exit Sign | ELECTRIC | Units | 201 | 0.023 | 0.023 |  | 0 | N | N | N | N | [6 empty] | 1 | 0.959 | 1 | 0.92 | 0.92 | 0.92 | 100 | 0 | 01/01/2025 |  | Y | 7 |  | 15 | 25 | 1 |  |  |  |  | N-CO-LI-000145-E-XX-XX-XX-XX-01 |  | N |  | N | Y | 13867 | 13867
2025 | Midstream | CPE0043 | 5312 | Tankless Water Heaters - Electric | ELECTRIC | Units | 639 | 0.0365 | 0.036 |  | 0 | N | N | N | N | [6 empty] | 1 | 0.959 | 1 | 0.92 | 0.92 | 0.92 | 100 | 0 | 01/01/2025 |  | Y | 50 |  | 20 | 519 | 1 |  |  |  |  | N-CO-WH-000586-E-XX-XX-XX-XX-03 |  | N |  | N | Y | 13867 | 13867
2025 | Midstream | CPE0044 | 5313 | RTUs AC <65k Single Package Unit SEER2 15.2- 1 Ph | ELECTRIC | Tons | 372.8728 | 0.0278 | 0.04 |  | 0 | N | N | N | Y | [6 empty] | 1 | 0.959 | 1 | 0.92 | 0.92 | 0.92 | 100 | 0 | 01/01/2025 |  | Y | 285 |  | 15 | 103.78 | 1 |  |  |  |  | W-CO-HV-100379-E-WR-WR-WR-WR-02 |  | N |  | N | Y | 13867 | 13867
2025 | Midstream | CPE0045 | 5314 | RTUs AC 65k - 135k EER 12.5 IEER 17.8 | ELECTRIC | Tons | 61.4519 | 0.053 | 0.069 |  | 0 | N | N | N | Y | [6 empty] | 1 | 0.959 | 1 | 0.92 | 0.92 | 0.92 | 100 | 0 | 01/01/2025 |  | Y | 200 |  | 15 | 89.61 | 1 |  |  |  |  | W-CO-HV-100388-E-WR-WR-WR-WR-02 |  | N |  | N | Y | 13867 | 13867
2025 | Midstream | CPE0046 | 5315 | RTUs AC 240k - 760k EER 12.5 IEER 15.5 | ELECTRIC | Tons | 60.5 | 0.1058 | 0.141 |  | 0 | N | N | N | Y | [6 empty] | 1 | 0.959 | 1 | 0.92 | 0.92 | 0.92 | 100 | 0 | 01/01/2025 |  | Y | 625 |  | 15 | 255.66 | 1 |  |  |  |  | W-CO-HV-100386-E-WR-WR-WR-WR-02 |  | N |  | N | Y | 13867 | 13867
2025 | Midstream | CPE0047 | 5316 | RTUs AC 135k - 240k EER 12 IEER 16.8 | ELECTRIC | Tons | 46.1372 | 0.0473 | 0.061 |  | 0 | N | N | N | Y | [6 empty] | 1 | 0.959 | 1 | 0.92 | 0.92 | 0.92 | 100 | 0 | 01/01/2025 |  | Y | 225 |  | 15 | 112.59 | 1 |  |  |  |  | W-CO-HV-100384-E-WR-WR-WR-WR-02 |  | N |  | N | Y | 13867 | 13867
2025 | Midstream | CPE0048 | 5317 | RTUs AC >760k EER 9.7 | ELECTRIC | Tons | 10.465 | 0.015 | 0.015 |  | 0 | N | N | N | Y | [6 empty] | 1 | 0.959 | 1 | 0.92 | 0.92 | 0.92 | 100 | 0 | 01/01/2024 | 12/31/2024 | Y | 785 |  | 15 | 8.54 | [5 empty] | Retired | N | N |  | N | Y | 13290
2025 | Midstream | CPE0050 | 5319 | PTAC < 7kBtu/hr | ELECTRIC | Units | 0 | 0 | 0 |  | 0 | N | N | N | Y | Tons | 1 | 1 | 54.1014 | 0.0366 | 0 | 1 | 0.959 | 1 | 0.92 | 0.92 | 0.92 | 100 | 0 | 01/01/2025 |  | Y | 50 |  | 15 | 2259.07 | 1 |  | ETRACKER PERFORMANCE UOM = MEMD UOM |  |  | W-CO-HV-100284-E-WR-WR-WR-WR-02 |  | N |  | N | Y | 13867 | 13867
2025 | Midstream | CPE0051 | 5320 | PTAC 7kBtu/hr - 15kBtu/hr | ELECTRIC | Units | 0 | 0 |  |  | 0 | N | N | N | Y | Tons | 1 | 1 | 74.1027 | 0.0502 | 0 | 1 | 0.959 | 1 | 0.92 | 0.92 | 0.92 | 100 | 0 | 01/01/2025 |  | Y | 60 |  | 15 | 1648.4 | 1 |  | ETRACKER PERFORMANCE UOM = MEMD UOM |  |  | W-CO-HV-100285-E-WR-WR-WR-WR-02 |  | N |  | N | Y | 13867 | 13867
2025 | Midstream | CPE0052 | 5321 | PTAC > 15kBtu/hr | ELECTRIC | Units | 0 | 0 | 0 |  | 0 | N | N | N | Y | Tons | 1 | 1 | 83.6118 | 0.0575 | 0 | 1 | 0.959 | 1 | 0.92 | 0.92 | 0.92 | 100 | 0 | 01/01/2025 |  | Y | 70 |  | 15 | 1412.4 | 1 |  | ETRACKER PERFORMANCE UOM = MEMD UOM |  |  | W-CO-HV-100286-E-WR-WR-WR-WR-02 |  | N |  | N | Y | 13867 | 13867
2025 | Midstream | CPE0055 | 5337 | Clothes Dryer ENERGY STAR, Electric | ELECTRIC | Units | 1029.02 | 0.141 | 0.024 |  | 0 | N | N | N | N | [6 empty] | 1 | 0.959 | 1 | 0.92 | 0.92 | 0.92 | 100 | 0 | 01/01/2025 |  | Y | 90 |  | 7 | 250 | 1 |  |  |  |  | Workpaper: Water Savings (N-CO-AP-000279-C-XX-XX-XX-XX-05) |  | N |  | N | Y | 13867 | 13867
2025 | Midstream | CPE0056 | 5339 | Clothes Washer ENERGY STAR, Electric Water heater | ELECTRIC | Units | 758.02 | 0.1 | 0.017 |  | 0 | N | N | N | N | [6 empty] | 1 | 0.959 | 1 | 0.92 | 0.92 | 0.92 | 100 | 0 | 01/01/2025 |  | Y | 70 |  | 7 | 250 | 1 |  |  |  |  | Workpaper: Water Savings (N-CO-AP-000280-C-XX-XX-XX-XX-05) |  | N |  | N | Y | 13867 | 13867
2025 | Midstream | CPE0057 | 5340 | Drinking Water Cooler Misers | ELECTRIC | Units | 605 | 0 | 0 |  | 0 | N | N | N | N | [6 empty] | 1 | 0.959 | 1 | 0.92 | 0.92 | 0.92 | 100 | 0 | 01/01/2025 |  | Y | 50 |  | 5 | 190 | 1 |  |  |  |  | N-CO-KR-000319-E-XX-XX-XX-XX-02 |  | N |  | N | Y | 13867 | 13867
2025 | Midstream | CPE0058 | 5341 | Snack Vending Machine Misers | ELECTRIC | Units | 342.5 | 0 | 0 |  | 0 | N | N | N | N | [6 empty] | 1 | 0.959 | 1 | 0.92 | 0.92 | 0.92 | 100 | 0 | 01/01/2025 |  | Y | 25 |  | 5 | 80 | 1 |  |  |  |  | N-CO-KR-000318-E-XX-XX-XX-XX-01 |  | N |  | N | Y | 13867 | 13867
2025 | Midstream | CPE0059 | 5342 | Daylight sensors (Watts Reduced) | ELECTRIC | Units | 0.801 | 0.0001 | 0.0002 |  | 0 | N | N | N | N | [6 empty] | 1 | 0.959 | 1 | 0.92 | 0.92 | 0.92 | 100 | 0 | 01/01/2025 |  | Y | 15 |  | 12 | 3 | 1 |  |  |  |  | N-CO-LI-000493-E-XX-XX-XX-XX-04 |  | N |  | N | Y | 13867 | 13867
2025 | Midstream | CPE0061 | 5465 | 2ft LED Tubes w/delamping | ELECTRIC | Units | 24.938 | 0.0046 | 0.0046 |  | 0 | N | N | N | N | [6 empty] | 1 | 0.959 | 1 | 0.92 | 0.92 | 0.92 | 100 | 0 | 01/01/2025 |  | Y | 3 |  | 18 | 5.99 | 1 |  |  |  |  | Workpaper: Proposed TLED Savings_Midstream_ 10.16.23 |  | N |  | N | Y | 13867 | 13867
2025 | Midstream | CPE0062 | 5466 | 3ft LED Tubes w/delamping | ELECTRIC | Units | 50.338 | 0.0093 | 0.0093 |  | 0 | N | N | N | N | [6 empty] | 1 | 0.959 | 1 | 0.92 | 0.92 | 0.92 | 100 | 0 | 01/01/2025 |  | Y | 4 |  | 18 | 6.99 | 1 |  |  |  |  | Workpaper: Proposed TLED Savings_Midstream_ 10.16.23 |  | N |  | N | Y | 13867 | 13867
2025 | Midstream | CPE0063 | 5467 | 4ft LED Tubes w/ delamping | ELECTRIC | Units | 57.926 | 0.0107 | 0.0107 |  | 0 | N | N | N | N | [6 empty] | 1 | 0.959 | 1 | 0.92 | 0.92 | 0.92 | 100 | 0 | 01/01/2025 |  | Y | 5 |  | 18 | 4.34 | 1 |  |  |  |  | Workpaper: Proposed TLED Savings_Midstream_ 10.16.23 |  | N |  | N | Y | 13867 | 13867
2025 | Midstream | CPE0064 | 5468 | 8ft LED Tubes w/ delamping | ELECTRIC | Units | 68.95 | 0.0127 | 0.0127 |  | 0 | N | N | N | N | [6 empty] | 1 | 0.959 | 1 | 0.92 | 0.92 | 0.92 | 100 | 0 | 01/01/2025 |  | Y | 8 |  | 18 | 18.9 | 1 |  |  |  |  | Workpaper: Proposed TLED Savings_Midstream_ 10.16.23 |  | N |  | N | Y | 13867 | 13867
2025 | Midstream | CPE0067 | 6370 | Engine Block Heater Controls | ELECTRIC | Units | 576 | 0 | 0 |  | 0 | N | N | N | N | [6 empty] | 1 | 0.959 | 1 | 0.92 | 0.92 | 0.92 | 100 | 0 | 01/01/2025 |  | Y | 60 |  | 5 | 50 | 1 |  |  |  |  | N-CO-CL-000468-E-XX-XX-XX-XX-02 |  | N |  | N | Y | 13867 | 13867
2025 | Midstream | CPE0068 | 6371 | Low-Energy Livestock Waterer | ELECTRIC | Units | 1596 | 0.266 | 0 |  | 0 | N | N | N | N | [6 empty] | 1 | 0.959 | 1 | 0.92 | 0.92 | 0.92 | 100 | 0 | 01/01/2025 |  | Y | 125 |  | 10 | 788 | 1 |  |  |  |  | N-CO-MS-000469-E-XX-XX-XX-XX-03 |  | N |  | N | Y | 13867 | 13867
2025 | Midstream | CPE0069 | 6372 | Ag Circulation, Exhaust, or Vent Fans (24" to 35" Fan blade diam) | ELECTRIC | Units | 372.14 | 0.0619 | 0.118 |  | 0 | N | N | N | N | [6 empty] | 1 | 0.959 | 1 | 0.92 | 0.92 | 0.92 | 100 | 0 | 01/01/2025 |  | Y | 30 |  | 7 | 150 | 1 |  |  |  |  | N-CO-HV-000470-E-XX-XX-XX-XX-02 |  | N |  | N | Y | 13867 | 13867
2025 | Midstream | CPE0070 | 6373 | Ag Circulation, Exhaust, or Vent Fans (36" to 47" Fan blade diam) | ELECTRIC | Units | 625.23 | 0.104 | 0.198 |  | 0 | N | N | N | N | [6 empty] | 1 | 0.959 | 1 | 0.92 | 0.92 | 0.92 | 100 | 0 | 01/01/2025 |  | Y | 55 |  | 7 | 150 | 1 |  |  |  |  | N-CO-HV-000471-E-XX-XX-XX-XX-02 |  | N |  | N | Y | 13867 | 13867
2025 | Midstream | CPE0071 | 6374 | Ag Circulation, Exhaust, or Vent Fans (48" to 71" Fan blade diam) | ELECTRIC | Units | 1122.36 | 0.187 | 0.356 |  | 0 | N | N | N | N | [6 empty] | 1 | 0.959 | 1 | 0.92 | 0.92 | 0.92 | 100 | 0 | 01/01/2025 |  | Y | 100 |  | 7 | 150 | 1 |  |  |  |  | N-CO-HV-000472-E-XX-XX-XX-XX-03 |  | N |  | N | Y | 13867 | 13867
2025 | Midstream | CPE0072 | 6375 | Wallpacks <50w | ELECTRIC | Units | 174.1 | 0.0032 | 0 |  | 0 | N | N | N | N | [6 empty] | 1 | 0.959 | 1 | 0.92 | 0.92 | 0.92 | 100 | 0 | 01/01/2025 |  | Y | 15 |  | 12 | 200 | 1 |  |  |  |  | N-CO-LI-000741-E-XX-XX-XX-XX-02 |  | N |  | N | Y | 13867 | 13867
2025 | Midstream | CPE0073 | 6376 | Wallpacks 50w-99w | ELECTRIC | Units | 488.9 | 0.0091 | 0 |  | 0 | N | N | N | N | [6 empty] | 1 | 0.959 | 1 | 0.92 | 0.92 | 0.92 | 100 | 0 | 01/01/2025 |  | Y | 30 |  | 12 | 400 | 1 |  |  |  |  | N-CO-LI-000742-E-XX-XX-XX-XX-02 |  | N |  | N | Y | 13867 | 13867
2025 | Midstream | CPE0074 | 6377 | Wallpacks 100w-225w | ELECTRIC | Units | 753.2 | 0.014 | 0 |  | 0 | N | N | N | N | [6 empty] | 1 | 0.959 | 1 | 0.92 | 0.92 | 0.92 | 100 | 0 | 01/01/2025 |  | Y | 50 |  | 12 | 500 | 1 |  |  |  |  | N-CO-LI-000743-E-XX-XX-XX-XX-02 |  | N |  | N | Y | 13867 | 13867
2025 | Midstream | CPE0075 | 6378 | Wallpacks >226w | ELECTRIC | Units | 3152.9 | 0.0585 | 0 |  | 0 | N | N | N | N | [6 empty] | 1 | 0.959 | 1 | 0.92 | 0.92 | 0.92 | 100 | 0 | 01/01/2025 |  | Y | 100 |  | 12 | 800 | 1 |  |  |  |  | N-CO-LI-000744-E-XX-XX-XX-XX-02 |  | N |  | N | Y | 13867 | 13867
2025 | Midstream | CPE0076 | 6484 | Low Pressure Drop non-HEPA filters | ELECTRIC | CFM | 0.1924 | 0 | 0 |  | 0 | N | N | N | Y | [6 empty] | 1 | 0.959 | 1 | 0.92 | 0.92 | 0.92 | 100 | 0 | 01/01/2025 |  | Y | 13 |  | 2 | 15 | 1 |  |  |  |  | W-CO-HV-100235-C-WR-WR-WR-WR-03 |  | N |  | N | Y | 13867 | 13867
2025 | Midstream | CPE0077 | 6485 | Low Pressure Drop HEPA filters | ELECTRIC | CFM | 1.0028 | 0.0002 | 0 |  | 0 | N | N | N | Y | [6 empty] | 1 | 0.959 | 1 | 0.92 | 0.92 | 0.92 | 100 | 0 | 01/01/2025 |  | Y | 80 |  | 4 | 125 | 1 |  |  |  |  | W-CO-HV-100236-C-WR-WR-WR-WR-02 |  | N |  | N | Y | 13867 | 13867
2025 | Midstream | CPE0078 | 6738 | PTHP > 15kBtu/hr | ELECTRIC | Units | 0 | 0 | 0 |  | 0 | N | N | N | Y | Tons | 1 | 1 | 307.859 | 0.0575 | 0 | 1 | 0.959 | 1 | 0.92 | 0.92 | 0.92 | 100 | 0 | 01/01/2025 |  | Y | 50 |  | 15 | 1434.42 | 1 |  | ETRACKER PERFORMANCE UOM = MEMD UOM |  |  | W-CO-HV-100360-E-WR-WR-WR-WR-02 |  | N |  | N | Y | 13867 | 13867
2025 | Midstream | CPE0079 | 6739 | PTHP 7kBtu/hr - 15kBtu/hr | ELECTRIC | Units | 0 | 0 |  |  | 0 | N | N | N | Y | Tons | 1 | 1 | 218.4479 | 0.0503 | 0 | 1 | 0.959 | 1 | 0.92 | 0.92 | 0.92 | 100 | 0 | 01/01/2025 |  | Y | 60 |  | 15 | 1652.45 | 1 |  | ETRACKER PERFORMANCE UOM = MEMD UOM |  |  | W-CO-HV-100359-E-WR-WR-WR-WR-02 |  | N |  | N | Y | 13867 | 13867
2025 | Midstream | CPE0080 | 6740 | PTHP < 7kBtu/hr | ELECTRIC | Units | 0 | 0 | 0 |  | 0 | N | N | N | Y | Tons | 1 | 1 | 404.6069 | 0.0366 | 0 | 1 | 0.959 | 1 | 0.92 | 0.92 | 0.92 | 100 | 0 | 01/01/2025 |  | Y | 50 |  | 15 | 2245.16 | 1 |  | ETRACKER PERFORMANCE UOM = MEMD UOM |  |  | W-CO-HV-100358-E-WR-WR-WR-WR-02 |  | N |  | N | Y | 13867 | 13867
2025 | Midstream | CPE0081 | 6821 | 3-phase High Frequency Battery Charger - 1 shift | ELECTRIC | Units | 1460 | 0 | 0 |  | 0 | N | N | N | N | [6 empty] | 1 | 0.959 | 1 | 0.92 | 0.92 | 0.92 | 100 | 0 | 01/01/2025 |  | Y | 175 |  | 20 | 872.5 | 1 |  |  |  |  | N-CO-MS-000443-E-XX-XX-XX-XX-01 |  | N |  | N | Y | 13867 | 13867
2025 | Midstream | CPE0082 | 6822 | 3-phase High Frequency Battery Charger - 2 shifts | ELECTRIC | Units | 2688 | 0 | 0 |  | 0 | N | N | N | N | [6 empty] | 1 | 0.959 | 1 | 0.92 | 0.92 | 0.92 | 100 | 0 | 01/01/2025 |  | Y | 275 |  | 20 | 872.5 | 1 |  |  |  |  | N-CO-MS-000444-E-XX-XX-XX-XX-01 |  | N |  | N | Y | 13867 | 13867
2025 | Midstream | CPE0083 | 6823 | 3-phase High Frequency Battery Charger - 3 shifts | ELECTRIC | Units | 3638 | 0 | 0 |  | 0 | N | N | N | N | [6 empty] | 1 | 0.959 | 1 | 0.92 | 0.92 | 0.92 | 100 | 0 | 01/01/2025 |  | Y | 375 |  | 20 | 872.5 | 1 |  |  |  |  | N-CO-MS-000445-E-XX-XX-XX-XX-01 |  | N |  | N | Y | 13867 | 13867
2025 | Midstream | CPE0084 | 6824 | Sensor controlled food wrapper | ELECTRIC | Units | 755.33 | 0.116 | 0.119 |  | 0 | N | N | N | N | [6 empty] | 1 | 0.959 | 1 | 0.92 | 0.92 | 0.92 | 100 | 0 | 01/01/2025 |  | Y | 75 |  | 10 | 738.29 | 1 |  |  |  |  | N-CO-KR-000847-E-XX-XX-XX-XX-03 |  | N |  | N | Y | 13867 | 13867
2025 | Midstream | CPE0090 | 7609 | 1x4 LED Flat Panel (1500-3000 lm) | ELECTRIC | Units | 27.7 | 0.0051 | 0.0051 |  | 0 | N | N | N | N | [6 empty] | 1 | 0.959 | 1 | 0.92 | 0.92 | 0.92 | 100 | 0 | 01/01/2025 |  | Y | 3 |  | 18 | 74.8 | 1 |  |  |  |  | Weighted Average (N-CO-LI-000574-E-XX-XX-XX-XX-03, N-CO-LI-000575-E-XX-XX-XX-XX-04) |  | N |  | N | Y | 13867 | 13867
2025 | Midstream | CPE0091 | 7610 | 1x4 LED Flat Panel (3001-4500 lm) | ELECTRIC | Units | 63.31 | 0.0117 | 0.0117 |  | 0 | N | N | N | N | [6 empty] | 1 | 0.959 | 1 | 0.92 | 0.92 | 0.92 | 100 | 0 | 01/01/2025 |  | Y | 4 |  | 18 | 74.8 | 1 |  |  |  |  | Weighted Average (N-CO-LI-000801-E-XX-XX-XX-XX-02, N-CO-LI-000803-E-XX-XX-XX-XX-02) |  | N |  | N | Y | 13867 | 13867
2025 | Midstream | CPE0092 | 7611 | 1x4 LED Flat Panel (4501-6000 lm) | ELECTRIC | Units | 126.965 | 0.0233 | 0.0233 |  | 0 | N | N | N | N | [6 empty] | 1 | 0.959 | 1 | 0.92 | 0.92 | 0.92 | 100 | 0 | 01/01/2025 |  | Y | 7 |  | 18 | 74.8 | 1 |  |  |  |  | Weighted Average (N-CO-LI-000802-E-XX-XX-XX-XX-02, N-CO-LI-000804-E-XX-XX-XX-XX-02) |  | N |  | N | Y | 13867 | 13867
2025 | Midstream | CPE0093 | 7612 | 2x2 LED Flat Panel (2000-3000 lm) | ELECTRIC | Units | 87.61 | 0.0161 | 0.0161 |  | 0 | N | N | N | N | [6 empty] | 1 | 0.959 | 1 | 0.92 | 0.92 | 0.92 | 100 | 0 | 01/01/2025 |  | Y | 6 |  | 18 | 60 | 1 |  |  |  |  | Weighted Average (N-CO-LI-000576-E-XX-XX-XX-XX-03, N-CO-LI-000577-E-XX-XX-XX-XX-03) |  | N |  | N | Y | 13867 | 13867
2025 | Midstream | CPE0094 | 7613 | 2x2 LED Flat Panel (GT 3001 lm) | ELECTRIC | Units | 138.965 | 0.0255 | 0.0255 |  | 0 | N | N | N | N | [6 empty] | 1 | 0.959 | 1 | 0.92 | 0.92 | 0.92 | 100 | 0 | 01/01/2025 |  | Y | 8 |  | 18 | 60 | 1 |  |  |  |  | Weighted Average (N-CO-LI-000805-E-XX-XX-XX-XX-01, N-CO-LI-000806-E-XX-XX-XX-XX-01) |  | N |  | N | Y | 13867 | 13867
2025 | Midstream | CPE0095 | 7614 | 2x4 LED Flat Panel (3000-4500 lm) | ELECTRIC | Units | 64.31 | 0.0118 | 0.0118 |  | 0 | N | N | N | N | [6 empty] | 1 | 0.959 | 1 | 0.92 | 0.92 | 0.92 | 100 | 0 | 01/01/2025 |  | Y | 4 |  | 18 | 70 | 1 |  |  |  |  | Weighted Average (N-CO-LI-000578-E-XX-XX-XX-XX-03, N-CO-LI-000579-E-XX-XX-XX-XX-03) |  | N |  | N | Y | 13867 | 13867
2025 | Midstream | CPE0096 | 7615 | 2x4 LED Flat Panel (4501-6000 lm) | ELECTRIC | Units | 114.35 | 0.021 | 0.021 |  | 0 | N | N | N | N | [6 empty] | 1 | 0.959 | 1 | 0.92 | 0.92 | 0.92 | 100 | 0 | 01/01/2025 |  | Y | 7 |  | 18 | 70 | 1 |  |  |  |  | Weighted Average (N-CO-LI-000807-E-XX-XX-XX-XX-01, N-CO-LI-000809-E-XX-XX-XX-XX-01) |  | N |  | N | Y | 13867 | 13867
2025 | Midstream | CPE0097 | 7616 | 2x4 LED Flat Panel (GT 6001) | ELECTRIC | Units | 127.145 | 0.0234 | 0.0234 |  | 0 | N | N | N | N | [6 empty] | 1 | 0.959 | 1 | 0.92 | 0.92 | 0.92 | 100 | 0 | 01/01/2025 |  | Y | 9 |  | 18 | 70 | 1 |  |  |  |  | Weighted Average (N-CO-LI-000808-E-XX-XX-XX-XX-01, N-CO-LI-000810-E-XX-XX-XX-XX-01) |  | N |  | N | Y | 13867 | 13867
2025 | Midstream | CPE0098 | 8009 | Cogged V Belt 1-25 HP (after 7/1/2023) | ELECTRIC | Units | 503.251 | 0.0976 | 0.0976 |  | 0 | N | N | N | N | [6 empty] | 1 | 0.959 | 1 | 0.92 | 0.92 | 0.92 | 100 | 0 | 01/01/2025 |  | Y | 75 |  | 5 | 26 | 1 |  |  |  |  | Workpaper - CE Midstream Cogged V-belts |  | N |  | N | N | 14049 | 13867
2025 | Midstream | CPE0099 | 8446 | 1x4 LED Troffer (1500-3000 lm) | ELECTRIC | Units | 27.7 | 0.0051 | 0.0051 |  | 0 | N | N | N | N | [6 empty] | 1 | 0.959 | 1 | 0.92 | 0.92 | 0.92 | 100 | 0 | 01/01/2025 |  | Y | 3 |  | 18 | 74.8 | 1 |  |  |  |  | Weighted Average (N-CO-LI-000574-E-XX-XX-XX-XX-03, N-CO-LI-000575-E-XX-XX-XX-XX-04) |  | N |  | N | Y | 13867 | 13867
2025 | Midstream | CPE0100 | 8447 | 1x4 LED Troffer (3001-4500 lm) | ELECTRIC | Units | 63.31 | 0.0117 | 0.0117 |  | 0 | N | N | N | N | [6 empty] | 1 | 0.959 | 1 | 0.92 | 0.92 | 0.92 | 100 | 0 | 01/01/2025 |  | Y | 4 |  | 18 | 74.8 | 1 |  |  |  |  | Weighted Average (N-CO-LI-000801-E-XX-XX-XX-XX-02, N-CO-LI-000803-E-XX-XX-XX-XX-02) |  | N |  | N | Y | 13867 | 13867
2025 | Midstream | CPE0101 | 8448 | 1x4 LED Troffer (4501-6000 lm) | ELECTRIC | Units | 126.965 | 0.0233 | 0.0233 |  | 0 | N | N | N | N | [6 empty] | 1 | 0.959 | 1 | 0.92 | 0.92 | 0.92 | 100 | 0 | 01/01/2025 |  | Y | 7 |  | 18 | 74.8 | 1 |  |  |  |  | Weighted Average (N-CO-LI-000802-E-XX-XX-XX-XX-02, N-CO-LI-000804-E-XX-XX-XX-XX-02) |  | N |  | N | Y | 13867 | 13867
2025 | Midstream | CPE0102 | 8449 | 2x2 LED Troffer (2000-3000 lm) | ELECTRIC | Units | 87.61 | 0.0161 | 0.0161 |  | 0 | N | N | N | N | [6 empty] | 1 | 0.959 | 1 | 0.92 | 0.92 | 0.92 | 100 | 0 | 01/01/2025 |  | Y | 6 |  | 18 | 60 | 1 |  |  |  |  | Weighted Average (N-CO-LI-000576-E-XX-XX-XX-XX-03, N-CO-LI-000577-E-XX-XX-XX-XX-03) |  | N |  | N | Y | 13867 | 13867
2025 | Midstream | CPE0103 | 8450 | 2x2 LED Troffer (GT 3001 lm) | ELECTRIC | Units | 138.965 | 0.0255 | 0.0255 |  | 0 | N | N | N | N | [6 empty] | 1 | 0.959 | 1 | 0.92 | 0.92 | 0.92 | 100 | 0 | 01/01/2025 |  | Y | 8 |  | 18 | 60 | 1 |  |  |  |  | Weighted Average (N-CO-LI-000805-E-XX-XX-XX-XX-01, N-CO-LI-000806-E-XX-XX-XX-XX-01) |  | N |  | N | Y | 13867 | 13867
2025 | Midstream | CPE0104 | 8451 | 2x4 LED Troffer (3000-4500 lm) | ELECTRIC | Units | 64.31 | 0.0118 | 0.0118 |  | 0 | N | N | N | N | [6 empty] | 1 | 0.959 | 1 | 0.92 | 0.92 | 0.92 | 100 | 0 | 01/01/2025 |  | Y | 4 |  | 18 | 70 | 1 |  |  |  |  | Weighted Average (N-CO-LI-000578-E-XX-XX-XX-XX-03, N-CO-LI-000579-E-XX-XX-XX-XX-03) |  | N |  | N | Y | 13867 | 13867
2025 | Midstream | CPE0105 | 8452 | 2x4 LED Troffer (4501-6000 lm) | ELECTRIC | Units | 114.35 | 0.021 | 0.021 |  | 0 | N | N | N | N | [6 empty] | 1 | 0.959 | 1 | 0.92 | 0.92 | 0.92 | 100 | 0 | 01/01/2025 |  | Y | 7 |  | 18 | 70 | 1 |  |  |  |  | Weighted Average (N-CO-LI-000807-E-XX-XX-XX-XX-01, N-CO-LI-000809-E-XX-XX-XX-XX-01) |  | N |  | N | Y | 13867 | 13867
2025 | Midstream | CPE0106 | 8453 | 2x4 LED Troffer (GT 6001) | ELECTRIC | Units | 127.145 | 0.0234 | 0.0234 |  | 0 | N | N | N | N | [6 empty] | 1 | 0.959 | 1 | 0.92 | 0.92 | 0.92 | 100 | 0 | 01/01/2025 |  | Y | 9 |  | 18 | 70 | 1 |  |  |  |  | Weighted Average (N-CO-LI-000808-E-XX-XX-XX-XX-01, N-CO-LI-000810-E-XX-XX-XX-XX-01) |  | N |  | N | Y | 13867 | 13867
2025 | Midstream | CPE0107 | 8454 | AC <65k Single Package Unit SEER2 15.2- 1 Ph | ELECTRIC | Tons | 372.8728 | 0.0278 | 0.048 |  | 0 | N | N | N | Y | [6 empty] | 1 | 0.959 | 1 | 0.92 | 0.92 | 0.92 | 100 | 0 | 01/01/2025 |  | Y | 285 |  | 15 | 103.78 | 1 |  |  |  |  | W-CO-HV-100379-E-WR-WR-WR-WR-02 |  | N |  | N | Y | 13867 | 13867
2025 | Midstream | CPE0108 | 8455 | AC 135k - 240k EER 12 IEER 16.8 | ELECTRIC | Tons | 46.1372 | 0.0473 | 0.083 |  | 0 | N | N | N | Y | [6 empty] | 1 | 0.959 | 1 | 0.92 | 0.92 | 0.92 | 100 | 0 | 01/01/2025 |  | Y | 225 |  | 15 | 112.59 | 1 |  |  |  |  | W-CO-HV-100384-E-WR-WR-WR-WR-02 |  | N |  | N | Y | 13867 | 13867
2025 | Midstream | CPE0109 | 8456 | AC 240k - 760k EER 12.5 IEER 15.5 | ELECTRIC | Tons | 60.5 | 0.1058 | 0.189 |  | 0 | N | N | N | Y | [6 empty] | 1 | 0.959 | 1 | 0.92 | 0.92 | 0.92 | 100 | 0 | 01/01/2025 |  | Y | 625 |  | 15 | 255.66 | 1 |  |  |  |  | W-CO-HV-100386-E-WR-WR-WR-WR-02 |  | N |  | N | Y | 13867 | 13867
2025 | Midstream | CPE0110 | 8457 | AC 65k - 135k EER 12.5 IEER 17.8 | ELECTRIC | Tons | 61.4519 | 0.053 | 0.095 |  | 0 | N | N | N | Y | [6 empty] | 1 | 0.959 | 1 | 0.92 | 0.92 | 0.92 | 100 | 0 | 01/01/2025 |  | Y | 200 |  | 15 | 89.61 | 1 |  |  |  |  | W-CO-HV-100388-E-WR-WR-WR-WR-02 |  | N |  | N | Y | 13867 | 13867
2025 | Midstream | CPE0111 | 8458 | Canopy <50w | ELECTRIC | Units | 174.1 | 0.0032 | 0 |  | 0 | N | N | N | N | [6 empty] | 1 | 0.959 | 1 | 0.92 | 0.92 | 0.92 | 100 | 0 | 01/01/2025 |  | Y | 15 |  | 12 | 200 | 1 |  |  |  |  | N-CO-LI-000741-E-XX-XX-XX-XX-02 |  | N |  | N | Y | 13867 | 13867
2025 | Midstream | CPE0112 | 8459 | Canopy >226w | ELECTRIC | Units | 3152.9 | 0.0585 | 0 |  | 0 | N | N | N | N | [6 empty] | 1 | 0.959 | 1 | 0.92 | 0.92 | 0.92 | 100 | 0 | 01/01/2025 |  | Y | 100 |  | 12 | 800 | 1 |  |  |  |  | N-CO-LI-000744-E-XX-XX-XX-XX-02 |  | N |  | N | Y | 13867 | 13867
2025 | Midstream | CPE0113 | 8460 | Canopy 100w-225w | ELECTRIC | Units | 753.2 | 0.014 | 0 |  | 0 | N | N | N | N | [6 empty] | 1 | 0.959 | 1 | 0.92 | 0.92 | 0.92 | 100 | 0 | 01/01/2025 |  | Y | 50 |  | 12 | 500 | 1 |  |  |  |  | N-CO-LI-000743-E-XX-XX-XX-XX-02 |  | N |  | N | Y | 13867 | 13867
2025 | Midstream | CPE0114 | 8461 | Canopy 50w-99w | ELECTRIC | Units | 488.9 | 0.0091 | 0 |  | 0 | N | N | N | N | [6 empty] | 1 | 0.959 | 1 | 0.92 | 0.92 | 0.92 | 100 | 0 | 01/01/2025 |  | Y | 30 |  | 12 | 400 | 1 |  |  |  |  | N-CO-LI-000742-E-XX-XX-XX-XX-02 |  | N |  | N | Y | 13867 | 13867
2025 | Midstream | CPE0115 | 8462 | Ductless Air Conditioning or Air-Source Heat Pump System | ELECTRIC | Tons | 515.1475 | 0.1156 | 0.1156 |  | 0 | N | N | N | Y | [6 empty] | 1 | 0.959 | 1 | 0.92 | 0.92 | 0.92 | 100 | 0 | 01/01/2025 |  | Y | 50 |  | 15 | 801.85 | 1 |  |  |  |  | W-CO-HV-100213-E-WR-WR-WR-WR-04 |  | N |  | N | Y | 13867 | 13867
2025 | Midstream | CPE0116 | 8463 | Exterior Mogul Base HID Replacement (101-200w) - 150.5W | ELECTRIC | Units | 442.8185 | 0.1011 | 0.1011 |  | 0 | N | N | N | N | [6 empty] | 1 | 0.959 | 1 | 0.92 | 0.92 | 0.92 | 100 | 0 | 01/01/2025 |  | Y | 55 |  | 12 | 32.5 | 1 |  |  |  |  | Workpaper: Mogul Base & High Bay Methodology (FESL3B) |  | N |  | N | Y | 13867 | 13867
2025 | Midstream | CPE0117 | 8464 | Exterior Mogul Base HID Replacement (201-250w) - 225.5W | ELECTRIC | Units | 596.6215 | 0.1362 | 0.1362 |  | 0 | N | N | N | N | [6 empty] | 1 | 0.959 | 1 | 0.92 | 0.92 | 0.92 | 100 | 0 | 01/01/2025 |  | Y | 75 |  | 12 | 43.79 | 1 |  |  |  |  | Workpaper: Mogul Base & High Bay Methodology (FESL3B) |  | N |  | N | Y | 13867 | 13867
2025 | Midstream | CPE0118 | 8465 | Exterior Mogul Base HID Replacement (251w+) - 251W | ELECTRIC | Units | 648.9146 | 0.1482 | 0.1482 |  | 0 | N | N | N | N | [6 empty] | 1 | 0.959 | 1 | 0.92 | 0.92 | 0.92 | 100 | 0 | 01/01/2025 |  | Y | 80 |  | 12 | 47.63 | 1 |  |  |  |  | Workpaper: Mogul Base & High Bay Methodology (FESL3B) |  | N |  | N | Y | 13867 | 13867
2025 | Midstream | CPE0119 | 8466 | Exterior Mogul Base HID Replacement (30-50w) - 40W | ELECTRIC | Units | 216.2153 | 0.0494 | 0.0494 |  | 0 | N | N | N | N | [6 empty] | 1 | 0.959 | 1 | 0.92 | 0.92 | 0.92 | 100 | 0 | 01/01/2025 |  | Y | 25 |  | 12 | 15.87 | 1 |  |  |  |  | Workpaper: Mogul Base & High Bay Methodology (FESL3B) |  | N |  | N | Y | 13867 | 13867
2025 | Midstream | CPE0120 | 8467 | Exterior Mogul Base HID Replacement (51-100w) - 75.5W | ELECTRIC | Units | 289.0154 | 0.066 | 0.066 |  | 0 | N | N | N | N | [6 empty] | 1 | 0.959 | 1 | 0.92 | 0.92 | 0.92 | 100 | 0 | 01/01/2025 |  | Y | 35 |  | 12 | 21.21 | 1 |  |  |  |  | Workpaper: Mogul Base & High Bay Methodology (FESL3B) |  | N |  | N | Y | 13867 | 13867
2025 | Midstream | CPE0121 | 8468 | High Bay: Interior HID & T5/T8/T12 Combined Wattage (AVG.): (101-200w) - 150.5W | ELECTRIC | Units | 471.2463 | 0.1076 | 0.1076 |  | 0 | N | N | N | N | [6 empty] | 1 | 0.959 | 1 | 0.92 | 0.92 | 0.92 | 100 | 0 | 01/01/2025 |  | Y | 55 |  | 16 | 117.09 | 1 |  |  |  |  | Workpaper: Mogul Base & High Bay Methodology (FESL3B) |  | N |  | N | Y | 13867 | 13867
2025 | Midstream | CPE0122 | 8469 | High Bay: Interior HID & T5/T8/T12 Combined Wattage (AVG.): (201-250w) - 225.5W | ELECTRIC | Units | 672.6514 | 0.1536 | 0.1536 |  | 0 | N | N | N | N | [6 empty] | 1 | 0.959 | 1 | 0.92 | 0.92 | 0.92 | 100 | 0 | 01/01/2025 |  | Y | 75 |  | 16 | 167.14 | 1 |  |  |  |  | Workpaper: Mogul Base & High Bay Methodology (FESL3B) |  | N |  | N | Y | 13867 | 13867
2025 | Midstream | CPE0123 | 8470 | High Bay: Interior HID & T5/T8/T12 Combined Wattage (AVG.): (251w+) - 251W | ELECTRIC | Units | 741.1291 | 0.1692 | 0.1692 |  | 0 | N | N | N | N | [6 empty] | 1 | 0.959 | 1 | 0.92 | 0.92 | 0.92 | 100 | 0 | 01/01/2025 |  | Y | 80 |  | 16 | 184.15 | 1 |  |  |  |  | Workpaper: Mogul Base & High Bay Methodology (FESL3B) |  | N |  | N | Y | 13867 | 13867
2025 | Midstream | CPE0124 | 8471 | High Bay: Interior HID & T5/T8/T12 Combined Wattage (AVG.): (30-50w) - 40W | ELECTRIC | Units | 174.5095 | 0.0399 | 0.0399 |  | 0 | N | N | N | N | [6 empty] | 1 | 0.959 | 1 | 0.92 | 0.92 | 0.92 | 100 | 0 | 01/01/2025 |  | Y | 20 |  | 16 | 43.36 | 1 |  |  |  |  | Workpaper: Mogul Base & High Bay Methodology (FESL3B) |  | N |  | N | Y | 13867 | 13867
2025 | Midstream | CPE0125 | 8472 | High Bay: Interior HID & T5/T8/T12 Combined Wattage (AVG.): (51-100w) - 75.5W | ELECTRIC | Units | 269.8412 | 0.0616 | 0.0616 |  | 0 | N | N | N | N | [6 empty] | 1 | 0.959 | 1 | 0.92 | 0.92 | 0.92 | 100 | 0 | 01/01/2025 |  | Y | 35 |  | 16 | 67.05 | 1 |  |  |  |  | Workpaper: Mogul Base & High Bay Methodology (FESL3B) |  | N |  | N | Y | 13867 | 13867
2025 | Midstream | CPE0126 | 8473 | High-Efficiency Electric Hand Dryers (ME107) | ELECTRIC | Units | 965 | 0.0771 | 0.0771 |  | 0 | N | N | N | N | [6 empty] | 1 | 0.959 | 1 | 0.92 | 0.92 | 0.92 | 100 | 0 | 01/01/2025 |  | Y | 100 |  | 10 | 450 | 1 |  |  |  |  | N-CO-MS-000602-E-XX-XX-XX-XX-01 |  | N |  | N | Y | 13867 | 13867
2025 | Midstream | CPE0127 | 8474 | Interior Mogul Base HID Replacement (101-200w) - 150.5W | ELECTRIC | Units | 531.8386 | 0.1215 | 0.1215 |  | 0 | N | N | N | N | [6 empty] | 1 | 0.959 | 1 | 0.92 | 0.92 | 0.92 | 100 | 0 | 01/01/2025 |  | Y | 55 |  | 12 | 39.04 | 1 |  |  |  |  | Workpaper: Mogul Base & High Bay Methodology (FESL3B) |  | N |  | N | Y | 13867 | 13867
2025 | Midstream | CPE0128 | 8475 | Interior Mogul Base HID Replacement (201-250w) - 225.5W | ELECTRIC | Units | 730.0039 | 0.1667 | 0.1667 |  | 0 | N | N | N | N | [6 empty] | 1 | 0.959 | 1 | 0.92 | 0.92 | 0.92 | 100 | 0 | 01/01/2025 |  | Y | 75 |  | 12 | 53.58 | 1 |  |  |  |  | Workpaper: Mogul Base & High Bay Methodology (FESL3B) |  | N |  | N | Y | 13867 | 13867
2025 | Midstream | CPE0129 | 8476 | Interior Mogul Base HID Replacement (251w+) - 251W | ELECTRIC | Units | 797.3801 | 0.1821 | 0.1821 |  | 0 | N | N | N | N | [6 empty] | 1 | 0.959 | 1 | 0.92 | 0.92 | 0.92 | 100 | 0 | 01/01/2025 |  | Y | 80 |  | 12 | 58.53 | 1 |  |  |  |  | Workpaper: Mogul Base & High Bay Methodology (FESL3B) |  | N |  | N | Y | 13867 | 13867
2025 | Midstream | CPE0130 | 8477 | Interior Mogul Base HID Replacement (30-50w) - 40W | ELECTRIC | Units | 239.8751 | 0.0548 | 0.0548 |  | 0 | N | N | N | N | [6 empty] | 1 | 0.959 | 1 | 0.92 | 0.92 | 0.92 | 100 | 0 | 01/01/2025 |  | Y | 25 |  | 12 | 17.61 | 1 |  |  |  |  | Workpaper: Mogul Base & High Bay Methodology (FESL3B) |  | N |  | N | Y | 13867 | 13867
2025 | Midstream | CPE0131 | 8478 | Interior Mogul Base HID Replacement (51-100w) - 75.5W | ELECTRIC | Units | 333.6733 | 0.0762 | 0.0762 |  | 0 | N | N | N | N | [6 empty] | 1 | 0.959 | 1 | 0.92 | 0.92 | 0.92 | 100 | 0 | 01/01/2025 |  | Y | 35 |  | 12 | 24.49 | 1 |  |  |  |  | Workpaper: Mogul Base & High Bay Methodology (FESL3B) |  | N |  | N | Y | 13867 | 13867
2025 | Midstream | CPE0132 | 8479 | LED Pole Light <50w | ELECTRIC | Units | 174.1 | 0.0032 | 0 |  | 0 | N | N | N | N | [6 empty] | 1 | 0.959 | 1 | 0.92 | 0.92 | 0.92 | 100 | 0 | 01/01/2025 |  | Y | 15 |  | 12 | 200 | 1 |  |  |  |  | N-CO-LI-000741-E-XX-XX-XX-XX-02 |  | N |  | N | Y | 13867 | 13867
2025 | Midstream | CPE0133 | 8480 | LED Pole Light >226w | ELECTRIC | Units | 3152.9 | 0.0585 | 0 |  | 0 | N | N | N | N | [6 empty] | 1 | 0.959 | 1 | 0.92 | 0.92 | 0.92 | 100 | 0 | 01/01/2025 |  | Y | 100 |  | 12 | 800 | 1 |  |  |  |  | N-CO-LI-000744-E-XX-XX-XX-XX-02 |  | N |  | N | Y | 13867 | 13867
2025 | Midstream | CPE0134 | 8481 | LED Pole Light 100w-225w | ELECTRIC | Units | 753.2 | 0.014 | 0 |  | 0 | N | N | N | N | [6 empty] | 1 | 0.959 | 1 | 0.92 | 0.92 | 0.92 | 100 | 0 | 01/01/2025 |  | Y | 50 |  | 12 | 500 | 1 |  |  |  |  | N-CO-LI-000743-E-XX-XX-XX-XX-02 |  | N |  | N | Y | 13867 | 13867
2025 | Midstream | CPE0135 | 8482 | LED Pole Light 50w-99w | ELECTRIC | Units | 488.9 | 0.0091 | 0 |  | 0 | N | N | N | N | [6 empty] | 1 | 0.959 | 1 | 0.92 | 0.92 | 0.92 | 100 | 0 | 01/01/2025 |  | Y | 30 |  | 12 | 400 | 1 |  |  |  |  | N-CO-LI-000742-E-XX-XX-XX-XX-02 |  | N |  | N | Y | 13867 | 13867
2025 | Midstream | CPE0136 | 8483 | U-Bend 4ft LED Tubes w/out delamping | ELECTRIC | Units | 49.43 | 0.007 | 0.0091 |  | 0 | N | N | N | N | [6 empty] | 1 | 0.959 | 1 | 0.92 | 0.92 | 0.92 | 100 | 0 | 01/01/2025 |  | Y | 5 |  | 18 | 4.34 | 1 |  |  |  |  | N-CO-LI-000486-E-XX-XX-XX-XX-07 |  | N |  | N | Y | 13867 | 13867
2025 | Midstream | CPE0137 | 8524 | Product Qualification | ELECTRIC | Units | 0 | 0 | 0 |  | 0 | N | N | N | N | [6 empty] | 1 | 0.959 | 1 | 0.92 | 0.92 | 0.92 | 100 | 0 | 01/01/2025 |  | Y | 1 |  | 1 | 0 | 1 |  |  |  |  | Bonus |  | N |  | N | Y | 13867 | 13867
2025 | Midstream | CPE0138 | 8525 | Pin-based LED | ELECTRIC | Units | 21.352 | 0.003 | 0.003 |  | 0 | N | N | N | N | [6 empty] | 1 | 0.959 | 1 | 0.92 | 0.92 | 0.92 | 100 | 0 | 01/01/2025 |  | Y | 4 |  | 3 | 12.74 | [5 empty] | Workpaper: FES-L6d ? Commercial LED Lamps (CE C&I Midstream Trim Kits and Pin LEDs) |  | N |  | N | Y | 13867 | 13867
2025 | Midstream | CPE0139 | 8526 | Trim Kits | ELECTRIC | Units | 85.45 | 0.0157 | 0.0157 |  | 0 | N | N | N | N | [6 empty] | 1 | 0.959 | 1 | 0.92 | 0.92 | 0.92 | 100 | 0 | 01/01/2025 |  | Y | 8 |  | 3 | 12.74 | 1 |  |  |  |  | Workpaper: FES-L6d ? Commercial LED Lamps (CE C&I Midstream Trim Kits and Pin LEDs) |  | N |  | N | Y | 13867 | 13867
2025 | Midstream | CPE0140 | 8985 | Refrigerated Chef Base 0 to 7.5 ft3 | ELECTRIC | Units | 322 | 0.0573 | 0.0573 |  | 0 | N | N | N | N |  |  |  | 0 | 0 | 0 | 1 | 0.959 | 1 | 0.92 | 0.92 | 0.92 | 100 | 0 | 01/01/2025 |  | Y | 50 |  | 12 | 5344 | 0 |  |  |  |  | N-CO-KR-0001031-E-XX-XX-XX-XX-02 |  | N |  | N | Y | 13959 | 13959
2025 | Midstream | CPE0141 | 8986 | Refrigerated Chef Base 7.5 to 15 ft3 | ELECTRIC | Units | 783 | 0.139 | 0.139 |  | 0 | N | N | N | N |  |  |  | 0 | 0 | 0 | 1 | 0.959 | 1 | 0.92 | 0.92 | 0.92 | 100 | 0 | 01/01/2025 |  | Y | 50 |  | 12 | 1153 | 0 |  |  |  |  | N-CO-KR-0001032-E-XX-XX-XX-XX-02 |  | N |  | N | Y | 13959 | 13959
2025 | Midstream | CPE0142 | 8987 | Refrigerated Chef Base 15 to 22.5 ft3 | ELECTRIC | Units | 1260 | 0.225 | 0.225 |  | 0 | N | N | N | N |  |  |  | 0 | 0 | 0 | 1 | 0.959 | 1 | 0.92 | 0.92 | 0.92 | 100 | 0 | 01/01/2025 |  | Y | 75 |  | 12 | 4478 | 0 |  |  |  |  | N-CO-KR-0001033-E-XX-XX-XX-XX-02 |  | N |  | N | Y | 13959 | 13959
2025 | Midstream | CPE0143 | 8988 | Refrigerated Chef Base 22.5 to 30 ft3 | ELECTRIC | Units | 1710 | 0.304 | 0.304 |  | 0 | N | N | N | N |  |  |  | 0 | 0 | 0 | 1 | 0.959 | 1 | 0.92 | 0.92 | 0.92 | 100 | 0 | 01/01/2025 |  | Y | 75 |  | 12 | 734.7 | 0 |  |  |  |  | N-CO-KR-0001034-E-XX-XX-XX-XX-02 |  | N |  | N | Y | 13959 | 13959
2025 | Midstream | CPE0144 | 8989 | Radiant Conveyor Toaster with Setback 120V | ELECTRIC | Units | 1120 | 0 | 0 |  | 0 | N | N | N | N |  |  |  | 0 | 0 | 0 | 1 | 0.959 | 1 | 0.92 | 0.92 | 0.92 | 100 | 0 | 01/01/2025 |  | Y | 75 |  | 12 | 419.52 | 0 |  |  |  |  | N-CO-KR-0001035-E-XX-XX-XX-XX-02 |  | N |  | N | Y | 13959 | 13959
2025 | Midstream | CPE0145 | 8990 | Radiant Conveyor Toaster with Setback 208/240V | GAS | Units | 0 | 0 | 0 |  | 71.3942 | N | N | N | N |  |  |  | 0 | 0 | 0 | 1 | 0.959 | 1 | 0.92 | 0.92 | 0.92 | 0 | 100 | 01/01/2025 |  | Y | 345 |  | 12 | 1751 | 0 |  |  |  |  | N-CO-KR-000365-G-XX-XX-XX-XX-01 |  | N |  | N | Y | 13959 | 13959
2025 | Midstream | CPE0146 | 8997 | ES Dishwasher, High Temp, Elec Heat, Elec Booster, Door Type | ELECTRIC | Units | 12600 | 2.8734 | 2.8734 |  | 0 | N | N | N | N | [6 empty] | 1 | 0.959 | 1 | 0.92 | 0.92 | 0.92 | 100 | 0 | 01/01/2025 |  | Y | 350 |  | 15 | 770 | [5 empty] | N-CO-AP-000282-C-XX-XX-XX-XX-03 |  | N |  | N | Y | 14094 | 14094
2025 | Midstream | CPE0147 | 8998 | ES Dishwasher, High Temp, Elec Heat, Elec Booster, Multi-Tank Conveyor | ELECTRIC | Units | 29700 | 6.7731 | 6.7731 |  | 0 | N | N | N | N | [6 empty] | 1 | 0.959 | 1 | 0.92 | 0.92 | 0.92 | 100 | 0 | 01/01/2025 |  | Y | 850 |  | 20 | 970 | [5 empty] | N-CO-AP-000283-C-XX-XX-XX-XX-03 |  | N |  | N | Y | 14094 | 14094
2025 | Midstream | CPE0148 | 8999 | ES Dishwasher, High Temp, Elec Heat, Elec Booster, Single Tank Conveyor | ELECTRIC | Units | 11000 | 2.5085 | 2.5085 |  | 0 | N | N | N | N | [6 empty] | 1 | 0.959 | 1 | 0.92 | 0.92 | 0.92 | 100 | 0 | 01/01/2025 |  | Y | 250 |  | 20 | 2050 | [5 empty] | N-CO-AP-000284-C-XX-XX-XX-XX-03 |  | N |  | N | Y | 14094 | 14094
2025 | Midstream | CPE0149 | 9000 | ES Dishwasher, High Temp, Elec Heat, Elec Booster, Under Counter | ELECTRIC | Units | 4300 | 0.9806 | 0.9806 |  | 0 | N | N | N | N | [6 empty] | 1 | 0.959 | 1 | 0.92 | 0.92 | 0.92 | 100 | 0 | 01/01/2025 |  | Y | 50 |  | 10 | 120 | [5 empty] | N-CO-AP-000285-C-XX-XX-XX-XX-03 |  | N |  | N | Y | 14094 | 14094
2025 | Midstream | CPE0150 | 9007 | ES Dishwasher, Low Temp, Elec Heat, Door Type | ELECTRIC | Units | 17400 | 3.9681 | 3.9681 |  | 0 | N | N | N | N | [6 empty] | 1 | 0.959 | 1 | 0.92 | 0.92 | 0.92 | 100 | 0 | 01/01/2025 |  | Y | 350 |  | 15 | 0 | [5 empty] | N-CO-AP-000294-C-XX-XX-XX-XX-03 |  | N |  | N | Y | 14094 | 14094
2025 | Midstream | CPE0151 | 9008 | ES Dishwasher, Low Temp, Elec Heat, Multi-Tank Conveyor | ELECTRIC | Units | 24300 | 5.5416 | 5.5416 |  | 0 | N | N | N | N | [6 empty] | 1 | 0.959 | 1 | 0.92 | 0.92 | 0.92 | 100 | 0 | 01/01/2025 |  | Y | 850 |  | 20 | 970 | [5 empty] | N-CO-AP-000295-C-XX-XX-XX-XX-03 |  | N |  | N | Y | 14094 | 14094
2025 | Midstream | CPE0152 | 9009 | ES Dishwasher, Low Temp, Elec Heat, Single Tank Conveyor | ELECTRIC | Units | 17400 | 3.9681 | 3.9681 |  | 0 | N | N | N | N | [6 empty] | 1 | 0.959 | 1 | 0.92 | 0.92 | 0.92 | 100 | 0 | 01/01/2025 |  | Y | 250 |  | 20 | 0 | [5 empty] | N-CO-AP-000296-C-XX-XX-XX-XX-03 |  | N |  | N | Y | 14094 | 14094
2025 | Midstream | CPE0153 | 9010 | ES Dishwasher, Low Temp, Elec Heat, Under Counter | ELECTRIC | Units | 3950 | 0.9008 | 0.9008 |  | 0 | N | N | N | N | [6 empty] | 1 | 0.959 | 1 | 0.92 | 0.92 | 0.92 | 100 | 0 | 01/01/2025 |  | Y | 50 |  | 10 | 50 | [5 empty] | N-CO-AP-000297-C-XX-XX-XX-XX-03 |  | N |  | N | Y | 14094 | 14094
2025 | Midstream | CPE0154 | 9015 | ES Dishwasher, High Temp, Elec Heat, Elec Booster, Pot, Pan and Utensil | ELECTRIC | Units | 3750 | 0.8552 | 0.8552 |  | 0 | N | N | N | N | [6 empty] | 1 | 0.959 | 1 | 0.92 | 0.92 | 0.92 | 100 | 0 | 01/01/2025 |  | Y | 100 |  | 10 | 1710 | [5 empty] | N-CO-AP-000682-C-XX-XX-XX-XX-03 |  | N |  | N | Y | 14094 | 14094
2025 | Midstream | CPE0155 | 9018 | Low Pressure Drop non-HEPA filters | ELECTRIC | Units | 0 | 0 | 0 |  | 0 | N | N | N | Y | CFM | 0.001 | 1 | 0.1924 | 0 | 0 | 1 | 0.959 | 1 | 0.92 | 0.92 | 0.92 | 100 | 0 | 01/01/2025 |  | Y | 13 |  | 2 | 15 |  |  | ETRACKER UOM = MEMD UOM |  |  | W-CO-HV-100235-C-WR-WR-WR-WR-03 |  | N |  | N | N | 14318 | 14183
2025 | Midstream | CPE0156 | 9019 | Low Pressure Drop HEPA filters | ELECTRIC | Units | 0 | 0 | 0 |  | 0 | N | N | N | Y | CFM | 0.001 | 1 | 1.0028 | 0.0002 | 0 | 1 | 0.959 | 1 | 0.92 | 0.92 | 0.92 | 100 | 0 | 01/01/2025 |  | Y | 80 |  | 4 | 125 |  |  | ETRACKER UOM = MEMD UOM |  |  | W-CO-HV-100236-C-WR-WR-WR-WR-02 |  | N |  | N | N | 14318 | 14183
2025 | Midstream | CPG0001 | 4587 | Sash Stop | GAS | Units | 0 | 0 | 0 |  | 3.9977 | N | N | N | Y | [6 empty] | 1 | 0.959 | 1 | 0.92 | 0.92 | 0.92 | 0 | 100 | 01/01/2025 |  | Y | 35 |  | 15 | 15 | 1 |  |  |  |  | W-CO-MS-100220-C-WR-WR-WR-WR-02 |  | N |  | N | Y | 13867 | 13867
2025 | Midstream | CPG0002 | 4588 | Dock Seals - Truck Loading Dock Door Seals - (heated space) | GAS | Units | 0 | 0 | 0 |  | 19.5774 | N | N | N | N | [6 empty] | 1 | 0.959 | 1 | 0.92 | 0.92 | 0.92 | 0 | 100 | 01/01/2025 |  | Y | 260 |  | 10 | 2857 | 1 |  |  |  |  | N-CO-MS-000456-G-XX-XX-XX-XX-03 |  | N |  | N | Y | 13867 | 13867
2025 | Midstream | CPG0003 | 4589 | Dock Seals - Truck Loading Dock Leveler Ramp Pit Air Seals (heated space) | GAS | Units | 0 | 0 | 0 |  | 5.0648 | N | N | N | N | [6 empty] | 1 | 0.959 | 1 | 0.92 | 0.92 | 0.92 | 0 | 100 | 01/01/2025 |  | Y | 84.5 |  | 10 | 780 | 1 |  |  |  |  | N-CO-MS-000455-G-XX-XX-XX-XX-03 |  | N |  | N | Y | 13867 | 13867
2025 | Midstream | CPG0004 | 4590 | Pre-Rinse Sprayers | GAS | Units | 0 | 0 | 0 |  | 2.8246 | N | N | N | N | [6 empty] | 1 | 0.959 | 1 | 0.92 | 0.92 | 0.92 | 0 | 100 | 01/01/2025 |  | Y | 30 |  | 5 | 35 | 1 |  |  |  |  | Workpaper: Water Savings (N-CO-KR-000361-G-XX-XX-XX-XX-02) |  | N |  | N | Y | 13867 | 13867
2025 | Midstream | CPG0005 | 4591 | Gas-fired Tankless Water Heaters .82 EF | GAS | Units | 0 | 0 | 0 |  | 7.7336 | N | N | N | N | [6 empty] | 1 | 0.959 | 1 | 0.92 | 0.92 | 0.92 | 0 | 100 | 01/01/2025 |  | Y | 150 |  | 20 | 1412 | 1 |  |  |  |  | N-CO-WH-000800-G-XX-XX-XX-XX-02 |  | N |  | N | Y | 13867 | 13867
2025 | Midstream | CPG0006 | 4592 | Gas Water Heater - Tank-Style Domestic Water Heater up to 80 gal .67 EF | GAS | Units | 0 | 0 | 0 |  | 6.1849 | N | N | N | N | [6 empty] | 1 | 0.959 | 1 | 0.92 | 0.92 | 0.92 | 0 | 100 | 01/01/2025 |  | Y | 100 |  | 13 | 506 | 1 |  |  |  |  | N-CO-WH-000795-G-XX-XX-XX-XX-02 |  | N |  | N | Y | 13867 | 13867
2025 | Midstream | CPG0007 | 4593 | Gas Water Heater - Tank-Style Domestic Water Heater up to 80 gal .80 EF | GAS | Units | 0 | 0 | 0 |  | 20.3566 | N | N | N | N | [6 empty] | 1 | 0.959 | 1 | 0.92 | 0.92 | 0.92 | 0 | 100 | 01/01/2024 | 12/31/2024 | Y | 100 |  | 13 | 980 | [5 empty] | Retired | N | N |  | N | Y | 13179
2025 | Midstream | CPG0008 | 4594 | Gas Water Heater - Tank-Style Domestic Water Heater GT 80 gal 94% TE | GAS | MBH | 0 | 0 | 0 |  | 0.1501 | N | N | N | N | [6 empty] | 1 | 0.959 | 1 | 0.92 | 0.92 | 0.92 | 0 | 100 | 01/01/2025 |  | Y | 275 |  | 13 | 5.68 | 1 |  |  |  |  | N-CO-WH-000161-G-XX-XX-XX-XX-02 |  | N |  | N | Y | 13867 | 13867
2025 | Midstream | CPG0009 | 4595 | Steam Traps | GAS | Units | 0 | 0 | 0 |  | 29.0252 | N | N | N | N | [6 empty] | 1 | 0.959 | 0.5 | 0.92 | 0.92 | 0.92 | 0 | 100 | 01/01/2025 |  | Y | 75 |  | 6 | 168 | 1 |  |  |  |  | N-CO-HV-000208-G-XX-XX-XX-XX-02 |  | N |  | N | N | 14318 | 13867
2025 | Midstream | CPG0010 | 4597 | Bonus Gas | GAS | Units | 0 | 0 | 0 |  | 0 | N | N | N | N | [6 empty] | 1 | 0.959 | 1 | 0.92 | 0.92 | 0.92 | 0 | 100 | 01/01/2025 |  | Y | 1 |  | 1 |  | 1 |  |  |  |  | Bonus |  | N |  | N | Y | 13867 | 13867
2025 | Midstream | CPG0011 | 4598 | High Efficiency Furnace or Unit Heater (92-94.99% AFUE) d120 | GAS | kBtu/h | 0 | 0 | 0 |  | 0.228 | N | N | N | Y | [6 empty] | 1 | 0.959 | 1 | 0.92 | 0.92 | 0.92 | 0 | 100 | 01/01/2025 |  | Y | 300 |  | 15 | 9.58 | 1 |  |  |  |  | W-CO-HV-100291-G-WR-WR-WR-WR-01 |  | N |  | N | Y | 13867 | 13867
2025 | Midstream | CPG0012 | 4599 | High Efficiency Furnace or Unit Heater (92-94.99% AFUE) GT 120 | GAS | kBtu/h | 0 | 0 | 0 |  | 0.228 | N | N | N | Y | [6 empty] | 1 | 0.959 | 1 | 0.92 | 0.92 | 0.92 | 0 | 100 | 01/01/2025 |  | Y | 350 |  | 15 | 9.58 | 1 |  |  |  |  | W-CO-HV-100291-G-WR-WR-WR-WR-01 |  | N |  | N | Y | 13867 | 13867
2025 | Midstream | CPG0013 | 4600 | High Efficiency Furnace or Unit Heater (GT or EQ 95% AFUE) d 120 | GAS | kBtu/h | 0 | 0 | 0 |  | 0.2681 | N | N | N | Y | [6 empty] | 1 | 0.959 | 1 | 0.92 | 0.92 | 0.92 | 0 | 100 | 01/01/2025 |  | Y | 325 |  | 15 | 9.58 | 1 |  |  |  |  | W-CO-HV-100292-G-WR-WR-WR-WR-01 |  | N |  | N | Y | 13867 | 13867
2025 | Midstream | CPG0014 | 4601 | High Efficiency Furnace or Unit Heater (GT or EQ 95% AFUE) GT 120 | GAS | kBtu/h | 0 | 0 | 0 |  | 0.2681 | N | N | N | Y | [6 empty] | 1 | 0.959 | 1 | 0.92 | 0.92 | 0.92 | 0 | 100 | 01/01/2025 |  | Y | 400 |  | 15 | 9.58 | 1 |  |  |  |  | W-CO-HV-100292-G-WR-WR-WR-WR-01 |  | N |  | N | Y | 13867 | 13867
2025 | Midstream | CPG0016 | 4776 | Gas Tank-Style Domestic Water Heater up to 55 gal, and #8804;75 MBH, .67 Energy Factor | GAS | Units | 0 | 0 | 0 |  | 6.1849 | N | N | N | N | [6 empty] | 1 | 0.959 | 1 | 0.92 | 0.92 | 0.92 | 0 | 100 | 01/01/2025 |  | Y | 78 |  | 13 | 506 | 1 |  |  |  |  | N-CO-WH-000795-G-XX-XX-XX-XX-02 |  | N |  | N | Y | 13867 | 13867
2025 | Midstream | CPG0017 | 4777 | Gas Tank-Style Domestic Water Heater up to 55 gal, and #8804;75 MBH, .80 Energy Factor | GAS | Units | 0 | 0 | 0 |  | 20.3566 | N | N | N | N | [6 empty] | 1 | 0.959 | 1 | 0.92 | 0.92 | 0.92 | 0 | 100 | 01/01/2024 | 12/31/2024 | Y | 195 |  | 13 | 980 | [5 empty] | Retired | N | N |  | N | Y | 13179
2025 | Midstream | CPG0018 | 4778 | Gas Tank-Style Domestic Water Heater and #8805; 55 gal, and #8804;75 MBH, .80 Energy Factor | GAS | Units | 0 | 0 | 0 |  | 20.3566 | N | N | N | N | [6 empty] | 1 | 0.959 | 1 | 0.92 | 0.92 | 0.92 | 0 | 100 | 01/01/2024 | 12/31/2024 | Y | 65 |  | 13 | 980 | [5 empty] | Retired | N | N |  | N | Y | 13179
2025 | Midstream | CPG0019 | 4779 | Gas Tank-Style Domestic Water Heater and #8804; 140 gal, GT 75 MBH | GAS | Units | 0 | 0 | 0 |  | 30.0282 | N | N | N | N | [6 empty] | 1 | 0.959 | 1 | 0.92 | 0.92 | 0.92 | 0 | 100 | 01/01/2025 |  | Y | 357.5 |  | 13 | 1135 | 1 |  |  |  |  | N-CO-WH-000160-G-XX-XX-XX-XX-02 |  | N |  | N | Y | 13867 | 13867
2025 | Midstream | CPG0020 | 4816 | ENERGY STAR® Steam Cookers (5 Pan, Gas) | GAS | Units | 0 | 0 | 0 |  | 198.1116 | N | N | N | N | [6 empty] | 1 | 0.959 | 1 | 0.92 | 0.92 | 0.92 | 0 | 100 | 01/01/2025 |  | Y | 1725 |  | 12 | 6221 | 1 |  |  |  |  | N-CO-KR-000344-G-XX-XX-XX-XX-02 |  | N |  | N | Y | 13867 | 13867
2025 | Midstream | CPG0021 | 4817 | ENERGY STAR® Steam Cookers (6 Pan, Gas) | GAS | Units | 0 | 0 | 0 |  | 202.9816 | N | N | N | N | [6 empty] | 1 | 0.959 | 1 | 0.92 | 0.92 | 0.92 | 0 | 100 | 01/01/2025 |  | Y | 2070 |  | 12 | 6221 | 1 |  |  |  |  | N-CO-KR-000346-G-XX-XX-XX-XX-02 |  | N |  | N | Y | 13867 | 13867
2025 | Midstream | CPG0022 | 4818 | Convection Ovens | GAS | Units | 0 | 0 | 0 |  | 44.9014 | N | N | N | N | [6 empty] | 1 | 0.959 | 1 | 0.92 | 0.92 | 0.92 | 0 | 100 | 01/01/2025 |  | Y | 475 |  | 12 | 326 | 1 |  |  |  |  | N-CO-KR-000355-G-XX-XX-XX-XX-03 |  | N |  | N | Y | 13867 | 13867
2025 | Midstream | CPG0023 | 4819 | Combination Ovens (GO) | GAS | Units | 0 | 0 | 0 |  | 76.1668 | N | N | N | N | [6 empty] | 1 | 0.959 | 1 | 0.92 | 0.92 | 0.92 | 0 | 100 | 01/01/2025 |  | Y | 1500 |  | 12 | 21797 | 1 |  |  |  |  | N-CO-KR-000357-G-XX-XX-XX-XX-02 |  | N |  | N | Y | 13867 | 13867
2025 | Midstream | CPG0024 | 4820 | Rack Oven Single | GAS | Units | 0 | 0 | 0 |  | 100.7116 | N | N | N | N | [6 empty] | 1 | 0.959 | 1 | 0.92 | 0.92 | 0.92 | 0 | 100 | 01/01/2025 |  | Y | 920 |  | 12 | 8221 | 1 |  |  |  |  | N-CO-KR-000359-G-XX-XX-XX-XX-01 |  | N |  | N | Y | 13867 | 13867
2025 | Midstream | CPG0025 | 4821 | Rack Oven Double | GAS | Units | 0 | 0 | 0 |  | 205.8062 | N | N | N | N | [6 empty] | 1 | 0.959 | 1 | 0.92 | 0.92 | 0.92 | 0 | 100 | 01/01/2025 |  | Y | 1840 |  | 12 | 8646 | 1 |  |  |  |  | N-CO-KR-000360-G-XX-XX-XX-XX-01 |  | N |  | N | Y | 13867 | 13867
2025 | Midstream | CPG0026 | 4822 | ENERGY STAR® Fryer | GAS | Units | 0 | 0 | 0 |  | 49.187 | N | N | N | N | [6 empty] | 1 | 0.959 | 1 | 0.92 | 0.92 | 0.92 | 0 | 100 | 01/01/2025 |  | Y | 500 |  | 12 | 1477 | 1 |  |  |  |  | N-CO-KR-000351-G-XX-XX-XX-XX-03 |  | N |  | N | Y | 13867 | 13867
2025 | Midstream | CPG0027 | 4823 | Large Vat Fryer | GAS | Units | 0 | 0 | 0 |  | 56.1998 | N | N | N | N | [6 empty] | 1 | 0.959 | 1 | 0.92 | 0.92 | 0.92 | 0 | 100 | 01/01/2025 |  | Y | 625 |  | 12 | 3122 | 1 |  |  |  |  | N-CO-KR-000358-G-XX-XX-XX-XX-01 |  | N |  | N | Y | 13867 | 13867
2025 | Midstream | CPG0028 | 4824 | ENERGY STAR® Griddles | GAS | Units | 0 | 0 | 0 |  | 14.5126 | N | N | N | N | [6 empty] | 1 | 0.959 | 1 | 0.92 | 0.92 | 0.92 | 0 | 100 | 01/01/2025 |  | Y | 350 |  | 12 | 4575 | 1 |  |  |  |  | N-CO-KR-000353-G-XX-XX-XX-XX-01 |  | N |  | N | Y | 13867 | 13867
2025 | Midstream | CPG0029 | 4825 | ES Dishwasher, High Temp, Gas Heat, Elec Booster, Single Tank Conveyor | BOTH | Units | 6700 | 1.5279 | 1.5279 |  | 17.3372 | N | N | N | N | [6 empty] | 1 | 0.959 | 1 | 0.92 | 0.92 | 0.92 | 0 | 100 | 01/01/2025 |  | Y | 250 |  | 20 | 2050 | [5 empty] | N-CO-AP-000288-C-XX-XX-XX-XX-03 |  | N |  | N | Y | 13867 | 13867
2025 | Midstream | CPG0030 | 4826 | ES Dishwasher, High Temp, Gas Heat, Elec Booster, Under Counter | BOTH | Units | 3220 | 0.7343 | 0.7343 |  | 4.383 | N | N | N | N | [6 empty] | 1 | 0.959 | 1 | 0.92 | 0.92 | 0.92 | 0 | 100 | 01/01/2025 |  | Y | 50 |  | 10 | 120 | [5 empty] | N-CO-AP-000289-C-XX-XX-XX-XX-03 |  | N |  | N | Y | 13867 | 13867
2025 | Midstream | CPG0031 | 4827 | Commercial Conveyor Oven, less than or equal to 25 in total conveyor width | GAS | Units | 0 | 0 | 0 |  | 71.3942 | N | N | N | N | [6 empty] | 1 | 0.959 | 1 | 0.92 | 0.92 | 0.92 | 0 | 100 | 01/01/2025 |  | Y | 345 |  | 12 | 1751 | 1 |  |  |  |  | N-CO-KR-000365-G-XX-XX-XX-XX-01 |  | N |  | N | Y | 13867 | 13867
2025 | Midstream | CPG0032 | 4828 | Commercial Conveyor Oven, large, greater than 25 in total conveyor width | GAS | Units | 0 | 0 | 0 |  | 86.1016 | N | N | N | N | [6 empty] | 1 | 0.959 | 1 | 0.92 | 0.92 | 0.92 | 0 | 100 | 01/01/2025 |  | Y | 460 |  | 12 | 4731 | 1 |  |  |  |  | N-CO-KR-000366-G-XX-XX-XX-XX-01 |  | N |  | N | Y | 13867 | 13867
2025 | Midstream | CPG0033 | 4923 | Steam Trap - Buy Michigan | GAS | Units | 0 | 0 | 0 |  | 29.0252 | N | N | N | N | [6 empty] | 1 | 0.959 | 0.5 | 0.92 | 0.92 | 0.92 | 0 | 100 | 01/01/2025 |  | Y | 90 |  | 6 | 168 | 1 |  |  |  |  | N-CO-HV-000208-G-XX-XX-XX-XX-02 |  | N |  | N | Y | 13867 | 13867
2025 | Midstream | CPG0034 | 4984 | Infrared Charbroiler | GAS | Units | 0 | 0 | 0 |  | 110.2568 | N | N | N | N | [6 empty] | 1 | 0.959 | 1 | 0.92 | 0.92 | 0.92 | 0 | 100 | 01/01/2025 |  | Y | 950 |  | 12 | 11970 | 1 |  |  |  |  | N-CO-KR-000760-G-XX-XX-XX-XX-01 |  | N |  | N | Y | 13867 | 13867
2025 | Midstream | CPG0035 | 4985 | Infrared Rotisserie Oven | GAS | Units | 0 | 0 | 0 |  | 26.9798 | N | N | N | N | [6 empty] | 1 | 0.959 | 1 | 0.92 | 0.92 | 0.92 | 0 | 100 | 01/01/2025 |  | Y | 225 |  | 12 | 1350 | 1 |  |  |  |  | N-CO-KR-000761-G-XX-XX-XX-XX-01 |  | N |  | N | Y | 13867 | 13867
2025 | Midstream | CPG0036 | 4986 | Infrared Salamander Broiler | GAS | Units | 0 | 0 | 0 |  | 33.2134 | N | N | N | N | [6 empty] | 1 | 0.959 | 1 | 0.92 | 0.92 | 0.92 | 0 | 100 | 01/01/2025 |  | Y | 275 |  | 12 | 1100 | 1 |  |  |  |  | N-CO-KR-000762-G-XX-XX-XX-XX-01 |  | N |  | N | Y | 13867 | 13867
2025 | Midstream | CPG0037 | 4987 | Infrared Upright Broiler | GAS | Units | 0 | 0 | 0 |  | 91.2638 | N | N | N | N | [6 empty] | 1 | 0.959 | 1 | 0.92 | 0.92 | 0.92 | 0 | 100 | 01/01/2025 |  | Y | 750 |  | 12 | 5040 | 1 |  |  |  |  | N-CO-KR-000763-G-XX-XX-XX-XX-01 |  | N |  | N | Y | 13867 | 13867
2025 | Midstream | CPG0038 | 4988 | Pasta Cooker | GAS | Units | 0 | 0 | 0 |  | 136.5548 | N | N | N | N | [6 empty] | 1 | 0.959 | 1 | 0.92 | 0.92 | 0.92 | 0 | 100 | 01/01/2025 |  | Y | 1100 |  | 12 | 9562 | 1 |  |  |  |  | N-CO-KR-000764-G-XX-XX-XX-XX-01 |  | N |  | N | Y | 13867 | 13867
2025 | Midstream | CPG0039 | 5322 | Pool Cover - Manual 400 - 2,400 sqft | GAS | Units | 0 | 0 | 0 |  | 122.4286 | N | N | N | N | [6 empty] | 1 | 0.959 | 1 | 0.92 | 0.92 | 0.92 | 0 | 100 | 01/01/2025 |  | Y | 700 |  | 10 | 3142.86 | 0.0007 |  |  |  |  | Workpaper: Water Savings (N-CO-WH-000187-G-XX-XX-XX-XX-02) |  | N |  | N | Y | 13867 | 13867
2025 | Midstream | CPG0040 | 5323 | Pool Cover - Manual 2,401 - 4,600 sqft | GAS | Units | 0 | 0 | 0 |  | 285.6667 | N | N | N | N | [6 empty] | 1 | 0.959 | 1 | 0.92 | 0.92 | 0.92 | 0 | 100 | 01/01/2025 |  | Y | 1800 |  | 10 | 7333.33 | 0.0003 |  |  |  |  | Workpaper: Water Savings (N-CO-WH-000187-G-XX-XX-XX-XX-02) |  | N |  | N | Y | 13867 | 13867
2025 | Midstream | CPG0041 | 5324 | Pool Cover - Manual 4,601 - 6,800 sqft | GAS | Units | 0 | 0 | 0 |  | 428.5 | N | N | N | N | [6 empty] | 1 | 0.959 | 1 | 0.92 | 0.92 | 0.92 | 0 | 100 | 01/01/2025 |  | Y | 2900 |  | 10 | 11000 | 0.0002 |  |  |  |  | Workpaper: Water Savings (N-CO-WH-000187-G-XX-XX-XX-XX-02) |  | N |  | N | Y | 13867 | 13867
2025 | Midstream | CPG0042 | 5325 | Pool Cover - Manual 6,801 - 9,000 sqft | GAS | Units | 0 | 0 | 0 |  | 857 | N | N | N | N | [6 empty] | 1 | 0.959 | 1 | 0.92 | 0.92 | 0.92 | 0 | 100 | 01/01/2025 |  | Y | 4000 |  | 10 | 22000 | 0.0001 |  |  |  |  | Workpaper: Water Savings (N-CO-WH-000187-G-XX-XX-XX-XX-02) |  | N |  | N | Y | 13867 | 13867
2025 | Midstream | CPG0043 | 5326 | Manual Pool Covers 9,001-10,000 sq. ft. | GAS | Units | 0 | 0 | 0 |  | 857 | N | N | N | N | [6 empty] | 1 | 0.959 | 1 | 0.92 | 0.92 | 0.92 | 0 | 100 | 01/01/2025 |  | Y | 4800 |  | 10 | 22000 | 0.0001 |  |  |  |  | Workpaper: Water Savings (N-CO-WH-000187-G-XX-XX-XX-XX-02) |  | N |  | N | Y | 13867 | 13867
2025 | Midstream | CPG0044 | 5327 | Pool Cover - Automatic 400 - 2,400 sqft | GAS | Units | 0 | 0 | 0 |  | 122.4286 | N | N | N | N | [6 empty] | 1 | 0.959 | 1 | 0.92 | 0.92 | 0.92 | 0 | 100 | 01/01/2025 |  | Y | 1400 |  | 10 | 3142.86 | 0.0007 |  |  |  |  | Workpaper: Water Savings (N-CO-WH-000187-G-XX-XX-XX-XX-02) |  | N |  | N | Y | 13867 | 13867
2025 | Midstream | CPG0045 | 5328 | Pool Cover - Automatic 2,401 - 4,600 sqft | GAS | Units | 0 | 0 | 0 |  | 285.6667 | N | N | N | N | [6 empty] | 1 | 0.959 | 1 | 0.92 | 0.92 | 0.92 | 0 | 100 | 01/01/2025 |  | Y | 3600 |  | 10 | 7333.33 | 0.0003 |  |  |  |  | Workpaper: Water Savings (N-CO-WH-000187-G-XX-XX-XX-XX-02) |  | N |  | N | Y | 13867 | 13867
2025 | Midstream | CPG0046 | 5329 | Pool Cover - Automatic 4,601 - 6,800 sqft | GAS | Units | 0 | 0 | 0 |  | 428.5 | N | N | N | N | [6 empty] | 1 | 0.959 | 1 | 0.92 | 0.92 | 0.92 | 0 | 100 | 01/01/2025 |  | Y | 5800 |  | 10 | 11000 | 0.0002 |  |  |  |  | Workpaper: Water Savings (N-CO-WH-000187-G-XX-XX-XX-XX-02) |  | N |  | N | Y | 13867 | 13867
2025 | Midstream | CPG0047 | 5330 | Pool Cover - Automatic 6,801 - 9,000 sqft | GAS | Units | 0 | 0 | 0 |  | 857 | N | N | N | N | [6 empty] | 1 | 0.959 | 1 | 0.92 | 0.92 | 0.92 | 0 | 100 | 01/01/2025 |  | Y | 8000 |  | 10 | 22000 | 0.0001 |  |  |  |  | Workpaper: Water Savings (N-CO-WH-000187-G-XX-XX-XX-XX-02) |  | N |  | N | Y | 13867 | 13867
2025 | Midstream | CPG0048 | 5331 | Pool Cover - Automatic 9,001 - 10,000 sqft | GAS | Units | 0 | 0 | 0 |  | 857 | N | N | N | N | [6 empty] | 1 | 0.959 | 1 | 0.92 | 0.92 | 0.92 | 0 | 100 | 01/01/2025 |  | Y | 9600 |  | 10 | 22000 | 0.0001 |  |  |  |  | Workpaper: Water Savings (N-CO-WH-000187-G-XX-XX-XX-XX-02) |  | N |  | N | Y | 13867 | 13867
2025 | Midstream | CPG0051 | 5336 | Clothes Dryer ENERGY STAR - Gas | GAS | Units | 0 | 0 | 0 |  | 2.7038 | N | N | N | N | [6 empty] | 1 | 0.959 | 1 | 0.92 | 0.92 | 0.92 | 0 | 100 | 01/01/2025 |  | Y | 25 |  | 7 | 250 | 1 |  |  |  |  | Workpaper: Water Savings (N-CO-AP-000280-C-XX-XX-XX-XX-05) |  | N |  | N | Y | 13867 | 13867
2025 | Midstream | CPG0052 | 5338 | Clothes Washer ENERGY STAR, Gas Water heater | GAS | Units | 0 | 0 | 0 |  | 2.2723 | N | N | N | N | [6 empty] | 1 | 0.959 | 1 | 0.92 | 0.92 | 0.92 | 0 | 100 | 01/01/2025 |  | Y | 20 |  | 7 | 250 | 1 |  |  |  |  | Workpaper: Water Savings (N-CO-AP-000279-C-XX-XX-XX-XX-05) |  | N |  | N | Y | 13867 | 13867
2025 | Midstream | CPG0053 | 5360 | Gas Tank-Style Domestic Water Heater up to 55 gal, <=75 MBH, .64 UEF | GAS | Units | 0 | 0 | 0 |  | 4.4317 | N | N | N | N | [6 empty] | 1 | 0.959 | 1 | 0.92 | 0.92 | 0.92 | 0 | 100 | 01/01/2025 |  | Y | 60 |  | 13 | 440 | 1 |  |  |  |  | N-CO-WH-000794-G-XX-XX-XX-XX-02 |  | N |  | N | Y | 13867 | 13867
2025 | Midstream | CPG0054 | 5361 | Gas Tank-Style Domestic Water Heater up to 55 gal, <=75 MBH, .68 UEF | GAS | Units | 0 | 0 | 0 |  | 6.1849 | N | N | N | N | [6 empty] | 1 | 0.959 | 1 | 0.92 | 0.92 | 0.92 | 0 | 100 | 01/01/2025 |  | Y | 150 |  | 13 | 506 | 1 |  |  |  |  | N-CO-WH-000795-G-XX-XX-XX-XX-02 |  | N |  | N | Y | 13867 | 13867
2025 | Midstream | CPG0055 | 5362 | Gas Tank-Style Domestic Water Heater >= 55 gal, <=75 MBH, .80 UEF | GAS | Units | 0 | 0 | 0 |  | 6.2317 | N | N | N | N | [6 empty] | 1 | 0.959 | 1 | 0.92 | 0.92 | 0.92 | 0 | 100 | 01/01/2025 |  | Y | 50 |  | 13 | 520 | 1 |  |  |  |  | N-CO-WH-000797-G-XX-XX-XX-XX-02 |  | N |  | N | Y | 13867 | 13867
2025 | Midstream | CPG0056 | 5363 | Gas Tank-Style Domestic Water Heater <= 140 gal, >75 MBH | GAS | Units | 0 | 0 | 0 |  | 30.0282 | N | N | N | N | [6 empty] | 1 | 0.959 | 1 | 0.92 | 0.92 | 0.92 | 0 | 100 | 01/01/2025 |  | Y | 275 |  | 13 | 1135 | 1 |  |  |  |  | N-CO-WH-000160-G-XX-XX-XX-XX-02 |  | N |  | N | Y | 13867 | 13867
2025 | Midstream | CPG0057 | 5999 | Commercial Kitchen Ventilation Control (GO) | GAS | CFM | 0 | 0 | 0 |  | 0.022 | N | N | N | Y | [6 empty] | 1 | 0.959 | 1 | 0.92 | 0.92 | 0.92 | 0 | 100 | 01/01/2025 |  | Y | 0.4 |  | 20 | 0.21 | 1 |  |  |  |  | W-CO-MS-100204-G-WR-WR-WR-WR-03 |  | N |  | N | Y | 13867 | 13867
2025 | Midstream | CPG0058 | 6368 | Unit Heater (At least 92% efficient) | GAS | MBH | 0 | 0 | 0 |  | 0.228 | N | N | N | Y | [6 empty] | 1 | 0.959 | 1 | 0.92 | 0.92 | 0.92 | 0 | 100 | 01/01/2025 |  | Y | 2.25 |  | 15 | 9.58 | 1 |  |  |  |  | W-CO-HV-100291-G-WR-WR-WR-WR-01 |  | N |  | N | Y | 13867 | 13867
2025 | Midstream | CPG0059 | 6369 | Unit Heater (At least 95% efficient) | GAS | MBH | 0 | 0 | 0 |  | 0.2882 | N | N | N | Y | [6 empty] | 1 | 0.959 | 1 | 0.92 | 0.92 | 0.92 | 0 | 100 | 01/01/2025 |  | Y | 2.75 |  | 15 | 9.58 | 1 |  |  |  |  | W-CO-HV-100292-G-WR-WR-WR-WR-01 |  | N |  | N | Y | 13867 | 13867
2025 | Midstream | CPG0065 | 7484 | Boiler LT 300kBtuh | GAS | MBH | 0 | 0 | 0 |  | 0.0909 | N | N | N | Y | [6 empty] | 1 | 0.959 | 1 | 0.92 | 0.92 | 0.92 | 0 | 100 | 01/01/2025 |  | Y | 2 |  | 20 | 25.18 | 1 |  |  |  |  | W-CO-HV-100316-G-WR-WR-WR-WR-03 |  | N |  | N | Y | 13867 | 13867
2025 | Midstream | CPG0066 | 7485 | Boiler > 2500 and <=10000 kBtuh 90 Ec | GAS | MBH | 0 | 0 | 0 |  | 0.0979 | N | N | N | Y | [6 empty] | 1 | 0.959 | 1 | 0.92 | 0.92 | 0.92 | 0 | 100 | 01/01/2025 |  | Y | 2 |  | 20 | 20.42 | 1 |  |  |  |  | W-CO-HV-100376-E-WR-WR-WR-WR-02 |  | N |  | N | Y | 13867 | 13867
2025 | Midstream | CPG0067 | 7486 | Boiler 300 - 2500 kBtuh | GAS | MBH | 0 | 0 | 0 |  | 0.1782 | N | N | N | Y | [6 empty] | 1 | 0.959 | 1 | 0.92 | 0.92 | 0.92 | 0 | 100 | 01/01/2025 |  | Y | 2 |  | 20 | 20.42 | 1 |  |  |  |  | W-CO-HV-100320-G-WR-WR-WR-WR-02 |  | N |  | N | Y | 13867 | 13867
2025 | Midstream | CPG0068 | 7487 | Domestic Hot Water Heater Boiler/Direct Contact Water Heater | GAS | MBH | 0 | 0 | 0 |  | 0.3282 | N | N | N | N | [6 empty] | 1 | 0.959 | 1 | 0.92 | 0.92 | 0.92 | 0 | 100 | 01/01/2025 |  | Y | 2.5 |  | 20 | 5.2 | 1 |  |  |  |  | N-CO-WH-000659-G-XX-XX-XX-XX-01 |  | N |  | N | Y | 13867 | 13867
2025 | Miscellaneous Electric | CHG0217 | 3192 | Engine Block Heater Controller | ELECTRIC | Units | 576 | 0 | 0 |  | 0 | N | N | N | N | [6 empty] | 0.937 | 0.941 | 0.986 | 0.92 | 0.92 | 0.92 | 100 | 0 | 01/01/2025 |  | Y | 100 |  | 5 | 50 | 1 |  |  |  |  | N-CO-CL-000468-E-XX-XX-XX-XX-02 |  | N |  | N | Y | 13867 | 13867
2025 | Miscellaneous Electric | CME0029 | 3170 | Cogged V-Belt Drives (1-hp to 25-hp) | ELECTRIC | HP | 72 | 0.0392 | 0.015 |  | 0 | N | N | N | N | [6 empty] | 0.937 | 0.941 | 0.986 | 0.92 | 0.92 | 0.92 | 100 | 0 | 01/01/2025 |  | Y | 5 |  | 5 | 2 | 1 |  |  |  |  | N-CO-HV-000272-E-XX-XX-XX-XX-02 |  | N |  | N | Y | 13867 | 13867
2025 | Miscellaneous Electric | CME0030 | 3171 | Cogged V-Belt Drives (26-hp to 500-hp) | ELECTRIC | HP | 65.4 | 0.0356 | 0.0136 |  | 0 | N | N | N | N | [6 empty] | 0.937 | 0.941 | 0.986 | 0.92 | 0.92 | 0.92 | 100 | 0 | 01/01/2025 |  | Y | 2.5 |  | 5 |  | 1 |  | ETRACKER UOM = MEMD UOM |  |  | N-CO-HV-000275-E-XX-XX-XX-XX-02 |  | N |  | N | Y | 13867 | 13867
2025 | Miscellaneous Electric | CSE0001 | 159 | Beverage Vending Machine Controllers | ELECTRIC | Units | 800 | 0.042 | 0.042 |  | 0 | N | N | N | N | [6 empty] | 0.937 | 0.941 | 0.986 | 0.92 | 0.92 | 0.92 | 100 | 0 | 01/01/2025 |  | Y | 65 |  | 10 | 251.5 | 1 |  | ETRACKER UOM = MEMD UOM |  |  | N-CO-KR-000317-E-XX-XX-XX-XX-01 |  | N |  | N | Y | 13867 | 13867
2025 | Miscellaneous Electric | CSE0016 | 324 | Network Power Management | ELECTRIC | PCs Controlled | 135 | 0.0156 | 0.006 |  | 0 | N | N | N | N | [6 empty] | 0.937 | 0.941 | 0.986 | 0.92 | 0.92 | 0.92 | 100 | 0 | 01/01/2025 |  | Y | 12 |  | 4 | 17 | 1 |  | UOM NOT VALIDATED IN NAVIGANT FILE |  |  | N-CO-CL-000316-E-XX-XX-XX-XX-03 |  | N |  | N | Y | 13867 | 13867
2025 | Miscellaneous Electric | CSE0131 | 4093 | High-Efficiency Hand Dryer | ELECTRIC | Units | 965 | 0.0771 | 0.0771 |  | 0 | N | N | N | N | [6 empty] | 0.937 | 0.941 | 0.986 | 0.92 | 0.92 | 0.92 | 100 | 0 | 01/01/2025 |  | Y | 100 |  | 10 | 450 | 1 |  |  |  |  | N-CO-MS-000602-E-XX-XX-XX-XX-01 |  | N |  | N | Y | 13867 | 13867
2025 | Miscellaneous Electric | CSE0178 | 6097 | Snack Vending Machine Miser | ELECTRIC | Units | 342.5 | 0 | 0 |  | 0 | N | N | N | N | [6 empty] | 0.937 | 0.941 | 0.986 | 0.92 | 0.92 | 0.92 | 100 | 0 | 01/01/2025 |  | Y | 25 |  | 5 | 80 | 1 |  |  |  |  | N-CO-KR-000318-E-XX-XX-XX-XX-01 |  | N |  | N | Y | 13867 | 13867
2025 | Miscellaneous Electric | CSE0199 | 7680 | Efficient Rectifier for Telecommunications 94% Efficiency with CRAC Economizer | ELECTRIC | kW | 568.7308 | 0.0617 | 0.0617 |  | 0 | N | N | N | N | [6 empty] | 0.937 | 0.941 | 0.986 | 0.92 | 0.92 | 0.92 | 100 | 0 | 01/01/2025 |  | Y | 75 |  | 10 | 73.75 | 1 |  |  |  |  | N-CO-MS-000856-E-XX-XX-XX-XX-01 |  | N |  | N | Y | 13867 | 13867
2025 | Miscellaneous Electric | CSE0200 | 7681 | Efficient Rectifier for Telecommunications 94% Efficiency without CRAC Economizer | ELECTRIC | kW | 491.4576 | 0.0617 | 0.0617 |  | 0 | N | N | N | N | [6 empty] | 0.937 | 0.941 | 0.986 | 0.92 | 0.92 | 0.92 | 100 | 0 | 01/01/2025 |  | Y | 55 |  | 10 | 73.75 | 1 |  |  |  |  | N-CO-MS-000857-E-XX-XX-XX-XX-01 |  | N |  | N | Y | 13867 | 13867
2025 | Miscellaneous Electric | CSE0201 | 7682 | Efficient Rectifier for Telecommunications 97% Efficiency with CRAC Economizer | ELECTRIC | kW | 964.4971 | 0.1047 | 0.105 |  | 0 | N | N | N | N | [6 empty] | 0.937 | 0.941 | 0.986 | 0.92 | 0.92 | 0.92 | 100 | 0 | 01/01/2025 |  | Y | 125 |  | 10 | 73.75 | 1 |  |  |  |  | N-CO-MS-000858-E-XX-XX-XX-XX-01 |  | N |  | N | Y | 13867 | 13867
2025 | Miscellaneous Electric | CSE0202 | 7683 | Efficient Rectifier for Telecommunications 97% Efficiency without CRAC Economizer | ELECTRIC | kW | 833.4513 | 0.1047 | 0.105 |  | 0 | N | N | N | N | [6 empty] | 0.937 | 0.941 | 0.986 | 0.92 | 0.92 | 0.92 | 100 | 0 | 01/01/2025 |  | Y | 100 |  | 10 | 73.75 | 1 |  |  |  |  | N-CO-MS-000859-E-XX-XX-XX-XX-01 |  | N |  | N | Y | 13867 | 13867
2025 | Occupancy Sensors and Controls | CSE0074 | 2787 | Drinking Water Cooling Miser | ELECTRIC | Units | 605 | 0 | 0 |  | 0 | N | N | N | N | [6 empty] | 0.937 | 0.941 | 0.986 | 0.92 | 0.92 | 0.92 | 100 | 0 | 01/01/2025 |  | Y | 50 |  | 5 | 190 | 1 |  | UOM NOT VALIDATED IN NAVIGANT FILE |  |  | N-CO-KR-000319-E-XX-XX-XX-XX-02 |  | N |  | N | Y | 13867 | 13867
2025 | Occupancy Sensors and Controls | CSE0094 | 3181 | Interior Occupancy Sensor & Daylight Sensor Controls | ELECTRIC | Watts Controlled | 1.0142 | 0.0002 | 0.0002 |  | 0 | N | N | N | N | [6 empty] | 0.937 | 0.941 | 0.986 | 0.92 | 0.92 | 0.92 | 100 | 0 | 01/01/2025 |  | Y | 0.12 |  | 10 | 0.93 | 1000 |  |  |  |  | N-CO-LI-000492-E-XX-XX-XX-XX-04 |  | N |  | N | Y | 13867 | 13867
2025 | Other | CSC0042 | 2836 | BOC (Combo) | BOTH | Units | 23534.5 | 2.6866 | 2.6866 |  | 152.3336 | N | N | N | N | [6 empty] | 0.937 | 0.941 | 0.987 | 0.92 | 0.92 | 0.92 | 20 | 80 | 01/01/2025 |  | Y | 1100 |  | 5 | 1200 | 1 |  | UOM NOT VALIDATED IN NAVIGANT FILE |  |  | N-CO-MS-000478-C-XX-XX-XX-XX-01 |  | N |  | N | Y | 13867 | 13867
2025 | Other | CSC0044 | 4090 | EnergyStar Certification Bonus (EG) | BOTH | Units | 0 | 0 | 0 |  | 0 | N | N | N | N | [6 empty] | 0.937 | 0.941 | 0.987 | 0.92 | 0.92 | 0.92 | 50 | 50 | 01/01/2025 |  | Y | 1000 |  | 1 | 1000 | 1 |  |  |  |  | Bonus |  | N |  | N | Y | 13867 | 13867
2025 | Other | CSC0054 | 8493 | Office Combo Kit | BOTH | Units | 1172.155 | 0.1163 | 0.1163 |  | 5.844 | N | N | N | N | [6 empty] | 1 | 1 | 1 | 0.92 | 0.92 | 0.92 | 90 | 10 | 01/01/2024 |  | Y | 163.72 |  | 9.67 | 217 | [5 empty] | Workpaper: 2024 Kit Ideation_Office_V3 |  | N |  | N | Y | 13274
2025 | Other | CSC0055 | 8495 | Restaurant Combo Kit | BOTH | Units | 1340.265 | 0.1491 | 0.1491 |  | 7.6556 | N | N | N | N | [6 empty] | 1 | 1 | 1 | 0.92 | 0.92 | 0.92 | 90 | 10 | 01/01/2024 |  | Y | 110.72 |  | 9.09 | 132 | [5 empty] | Workpaper: 2024 Kit Ideation_Restaurant_V3 |  | N |  | N | Y | 13274
2025 | Other | CSE0010 | 169 | Clothes Washer, Electric Water Heater (EO) | ELECTRIC | Units | 758.02 | 0.1 | 0.017 |  | 0 | N | N | N | N | [6 empty] | 0.937 | 0.941 | 0.986 | 0.92 | 0.92 | 0.92 | 100 | 0 | 01/01/2025 |  | Y | 70 |  | 7 | 250 | 1 |  |  |  |  | Workpaper: Water Savings (N-CO-AP-000280-C-XX-XX-XX-XX-05) |  | N |  | N | Y | 13867 | 13867
2025 | Other | CSE0090 | 2838 | BOC (Electric) | ELECTRIC | Units | 23534.5 | 2.6866 | 2.6866 |  | 0 | N | N | N | N | [6 empty] | 0.937 | 0.941 | 0.986 | 0.92 | 0.92 | 0.92 | 100 | 0 | 01/01/2025 |  | Y | 750 |  | 5 | 1200 | 1 |  | UOM NOT VALIDATED IN NAVIGANT FILE |  |  | N-CO-MS-000478-C-XX-XX-XX-XX-01 |  | N |  | N | Y | 13867 | 13867
2025 | Other | CSE0138 | 4100 | EnergyStar Certification Bonus (EO) | ELECTRIC | Units | 0 | 0 | 0 |  | 0 | N | N | N | N | [6 empty] | 0.937 | 0.941 | 0.986 | 0.92 | 0.92 | 0.92 | 100 | 0 | 01/01/2025 |  | Y | 1000 |  | 1 | 1000 | 1 |  |  |  |  | Bonus |  | N |  | N | Y | 13867 | 13867
2025 | Other | CSE0156 | 4563 | Advanced Power Strip (Tier 1) | ELECTRIC | Units | 64.13 | 0 | 0 |  | 0 | N | N | N | N | [6 empty] | 0.937 | 0.941 | 0.986 | 0.92 | 0.92 | 0.92 | 100 | 0 | 01/01/2025 |  | Y | 4 |  | 5 | 70 | 1 |  |  |  |  | N-CO-AP-000315-E-XX-XX-XX-XX-03 |  | N |  | N | Y | 13867 | 13867
2025 | Other | CSE0230 | 8492 | Office Electric Only Kit | ELECTRIC | Units | 1172.155 | 0.1163 | 0.1163 |  | 0 | N | N | N | N | [6 empty] | 1 | 1 | 1 | 0.92 | 0.92 | 0.92 | 100 | 0 | 01/01/2024 | 12/31/2024 | Y | 163.72 |  | 9.67 | 217 | [5 empty] | Workpaper: 2024 Kit Ideation_Office_V3 |  | N |  | N | Y | 13274
2025 | Other | CSE0231 | 8494 | Restaurant Electric Only Kit | ELECTRIC | Units | 1340.265 | 0.1491 | 0.1491 |  | 0 | N | N | N | N | [6 empty] | 1 | 1 | 1 | 0.92 | 0.92 | 0.92 | 100 | 0 | 01/01/2024 | 12/31/2024 | Y | 110.72 |  | 9.09 | 132 | [5 empty] | Workpaper: 2024 Kit Ideation_Restaurant_V3 |  | N |  | N | Y | 13274
2025 | Other | CSG0027 | 2837 | BOC (Gas) | GAS | Units | 0 | 0 | 0 |  | 152.3336 | N | N | N | N | [6 empty] | 0.937 | 0.941 | 0.987 | 0.92 | 0.92 | 0.92 | 0 | 100 | 01/01/2025 |  | Y | 750 |  | 5 | 1200 | 1 |  | UOM NOT VALIDATED IN NAVIGANT FILE |  |  | N-CO-MS-000478-C-XX-XX-XX-XX-01 |  | N |  | N | Y | 13867 | 13867
2025 | Other | CSG0067 | 4107 | EnergyStar Certification Bonus (GO) | GAS | Units | 0 | 0 | 0 |  | 0 | N | N | N | N | [6 empty] | 0.937 | 0.941 | 0.987 | 0.92 | 0.92 | 0.92 | 0 | 100 | 01/01/2025 |  | Y | 1000 |  | 1 | 1000 | 1 |  |  |  |  | Bonus |  | N |  | N | Y | 13867 | 13867
2025 | Other | CSG0099 | 6727 | Manual Pool Covers 400-2,400 sq. ft. | GAS | Units | 0 | 0 | 0 |  | 122.4286 | N | N | N | N | [6 empty] | 0.937 | 0.941 | 0.987 | 0.92 | 0.92 | 0.92 | 0 | 100 | 01/01/2025 |  | Y | 700 |  | 10 | 3080 | 0.0007 | 1400 |  |  |  | Workpaper: Water Savings (N-CO-WH-000187-G-XX-XX-XX-XX-02) |  | N | P | N | Y | 13867 | 13867
2025 | Other | CSG0100 | 6728 | Manual Pool Covers 2,401-4,600 sq. ft. | GAS | Units | 0 | 0 | 0 |  | 285.6667 | N | N | N | N | [6 empty] | 0.937 | 0.941 | 0.987 | 0.92 | 0.92 | 0.92 | 0 | 100 | 01/01/2025 |  | Y | 1800 |  | 10 | 7700 | 0.0003 | 3500 |  |  |  | Workpaper: Water Savings (N-CO-WH-000187-G-XX-XX-XX-XX-02) |  | N | P | N | Y | 13867 | 13867
2025 | Other | CSG0101 | 6729 | Manual Pool Covers 4,601-6,800 sq. ft. | GAS | Units | 0 | 0 | 0 |  | 428.5 | N | N | N | N | [6 empty] | 0.937 | 0.941 | 0.987 | 0.92 | 0.92 | 0.92 | 0 | 100 | 01/01/2025 |  | Y | 2900 |  | 10 | 12540 | 0.0002 | 5700 |  |  |  | Workpaper: Water Savings (N-CO-WH-000187-G-XX-XX-XX-XX-02) |  | N | P | N | Y | 13867 | 13867
2025 | Other | CSG0102 | 6730 | Manual Pool Covers 6,801-9,000 sq. ft. | GAS | Units | 0 | 0 | 0 |  | 857 | N | N | N | N | [6 empty] | 0.937 | 0.941 | 0.987 | 0.92 | 0.92 | 0.92 | 0 | 100 | 01/01/2025 |  | Y | 4000 |  | 10 | 17380 | 0.0001 | 7900 |  |  |  | Workpaper: Water Savings (N-CO-WH-000187-G-XX-XX-XX-XX-02) |  | N | P | N | Y | 13867 | 13867
2025 | Other | CSG0104 | 6732 | Automatic Pool Covers 400-2,400 sq. ft. | GAS | Units | 0 | 0 | 0 |  | 122.4286 | N | N | N | N | [6 empty] | 0.937 | 0.941 | 0.987 | 0.92 | 0.92 | 0.92 | 0 | 100 | 01/01/2025 |  | Y | 1400 |  | 10 | 3080 | 0.0007 | 1400 |  |  |  | Workpaper: Water Savings (N-CO-WH-000187-G-XX-XX-XX-XX-02) |  | N | P | N | Y | 13867 | 13867
2025 | Other | CSG0105 | 6733 | Automatic Pool Covers 2,401-4,600 sq. ft. | GAS | Units | 0 | 0 | 0 |  | 285.6667 | N | N | N | N | [6 empty] | 0.937 | 0.941 | 0.987 | 0.92 | 0.92 | 0.92 | 0 | 100 | 01/01/2025 |  | Y | 3600 |  | 10 | 7700 | 0.0003 | 3500 |  |  |  | Workpaper: Water Savings (N-CO-WH-000187-G-XX-XX-XX-XX-02) |  | N | P | N | Y | 13867 | 13867
2025 | Other | CSG0106 | 6734 | Automatic Pool Covers 4,601-6,800 sq. ft. | GAS | Units | 0 | 0 | 0 |  | 428.5 | N | N | N | N | [6 empty] | 0.937 | 0.941 | 0.987 | 0.92 | 0.92 | 0.92 | 0 | 100 | 01/01/2025 |  | Y | 5800 |  | 10 | 12540 | 0.0002 | 5700 |  |  |  | Workpaper: Water Savings (N-CO-WH-000187-G-XX-XX-XX-XX-02) |  | N | P | N | Y | 13867 | 13867
2025 | Other | CSG0107 | 6735 | Automatic Pool Covers 6,801-9,000 sq. ft. | GAS | Units | 0 | 0 | 0 |  | 857 | N | N | N | N | [6 empty] | 0.937 | 0.941 | 0.987 | 0.92 | 0.92 | 0.92 | 0 | 100 | 01/01/2025 |  | Y | 8000 |  | 10 | 17380 | 0.0001 | 7900 |  |  |  | Workpaper: Water Savings (N-CO-WH-000187-G-XX-XX-XX-XX-02) |  | N | P | N | Y | 13867 | 13867
2025 | Other | CSG0108 | 6736 | Automatic Pool Covers 9,001-10,000 sq. ft. | GAS | Units | 0 | 0 | 0 |  | 857 | N | N | N | N | [6 empty] | 0.937 | 0.941 | 0.987 | 0.92 | 0.92 | 0.92 | 0 | 100 | 01/01/2025 |  | Y | 9600 |  | 10 | 20900 | 0.0001 | 9500 |  |  |  | Workpaper: Water Savings (N-CO-WH-000187-G-XX-XX-XX-XX-02) |  | N | P | N | Y | 13867 | 13867
2025 | Other | CSG0131 | 8496 | Restaurant Gas Only Kit (No Electric Measures) | GAS | Units | 0 | 0 | 0 |  | 7.6556 | N | N | N | N | [6 empty] | 1 | 1 | 1 | 0.92 | 0.92 | 0.92 | 0 | 100 | 01/01/2024 | 12/31/2024 | Y | 93.39 |  | 9.09 | 107 | [5 empty] | Workpaper: 2024 Kit Ideation_Restaurant_V3 |  | N |  | N | Y | 13274
2025 | Pipe and Ductwork Insulation | CHC0020 | 2453 | Process Steam Supply Piping- Conditioned Space (EG) | BOTH | Linear Feet | 4.871 | 0.0011 | 0.0011 |  | 0.1659 | N | N | N | N | [6 empty] | 0.937 | 0.941 | 0.987 | 0.92 | 0.92 | 0.92 | 5 | 95 | 01/01/2025 |  | Y | 3 |  | 20 |  | 1 |  | UOM NOT VALIDATED IN NAVIGANT FILE |  |  | N-CO-WH-000668-C-XX-XX-XX-XX-01 |  | N |  | N | Y | 13867 | 13867
2025 | Pipe and Ductwork Insulation | CHE0128 | 4083 | Data Center - Conditioned Space | ELECTRIC | Linear Feet | 2.21 | 0.0003 | 0.0003 |  | 0 | N | N | N | N | [6 empty] | 0.937 | 0.941 | 0.986 | 0.92 | 0.92 | 0.92 | 100 | 0 | 01/01/2025 |  | Y | 0.2 |  | 15 | 5 | 1 |  |  |  |  | N-CO-HV-000627-E-XX-XX-XX-XX-01 |  | N |  | N | Y | 13867 | 13867
2025 | Pipe and Ductwork Insulation | CHG0051 | 2458 | Process Steam Supply Piping - Unconditioned Space (GO) | GAS | Linear Feet | 0 | 0 | 0 |  | 0.6705 | N | N | N | N | [6 empty] | 0.937 | 0.941 | 0.987 | 0.92 | 0.92 | 0.92 | 0 | 100 | 01/01/2025 |  | Y | 3 |  | 20 |  | 1 |  | UOM NOT VALIDATED IN NAVIGANT FILE |  |  | N-CO-WH-000669-G-XX-XX-XX-XX-01 |  | N |  | N | Y | 13867 | 13867
2025 | Pipe and Ductwork Insulation | CHG0052 | 2460 | Process Steam Supply Piping- - Conditioned Space (GO) | GAS | Linear Feet | 0 | 0 | 0 |  | 0.1659 | N | N | N | N | [6 empty] | 0.937 | 0.941 | 0.987 | 0.92 | 0.92 | 0.92 | 0 | 100 | 01/01/2025 |  | Y | 2 |  | 20 | 6 | 1 |  | UOM NOT VALIDATED IN NAVIGANT FILE |  |  | N-CO-WH-000668-C-XX-XX-XX-XX-01 |  | N |  | N | Y | 13867 | 13867
2025 | Pipe and Ductwork Insulation | CHG0054 | 2462 | Process Steam Condensate Piping - Conditioned (GO) | GAS | Linear Feet | 0 | 0 | 0 |  | 0.1136 | N | N | N | N | [6 empty] | 0.937 | 0.941 | 0.987 | 0.92 | 0.92 | 0.92 | 0 | 100 | 01/01/2025 |  | Y | 1 |  | 20 | 6 | 1 |  | UOM NOT VALIDATED IN NAVIGANT FILE |  |  | N-CO-WH-000670-C-XX-XX-XX-XX-01 |  | N |  | N | Y | 13867 | 13867
2025 | Pipe and Ductwork Insulation | CHG0056 | 2464 | Process Steam Condensate Piping - Unconditioned Space (GO) | GAS | Linear Feet | 0 | 0 | 0 |  | 0.4718 | N | N | N | N | [6 empty] | 0.937 | 0.941 | 0.987 | 0.92 | 0.92 | 0.92 | 0 | 100 | 01/01/2025 |  | Y | 3 |  | 20 |  | 1 |  | UOM NOT VALIDATED IN NAVIGANT FILE |  |  | N-CO-WH-000671-G-XX-XX-XX-XX-01 |  | N |  | N | Y | 13867 | 13867
2025 | Pipe and Ductwork Insulation | CHG0215 | 3246 | Steam Space Heating Condensate Piping (Conditioned or Unconditioned Space) | GAS | Linear Feet | 0 | 0 | 0 |  | 0.487 | N | N | N | N | [6 empty] | 0.937 | 0.941 | 0.987 | 0.92 | 0.92 | 0.92 | 0 | 100 | 01/01/2025 |  | Y | 3 |  | 20 | 6.62 | 1 |  |  |  |  | N-CO-HV-000508-G-XX-XX-XX-XX-01 |  | N |  | N | Y | 13867 | 13867
2025 | Pipe and Ductwork Insulation | CSC0056 | 8963 | Process Steam Condensate Piping - Conditioned (EG) | BOTH | Linear Feet | 3.3352 | 0.0007 | 0.0007 |  | 0.1136 | N | N | N | N |  |  |  | 0 | 0 | 0 | 0.937 | 0.941 | 0.987 | 0.92 | 0.92 | 0.92 | 20 | 80 | 01/01/2025 |  | Y | 1 |  | 20 | 6 | 1 |  | UOM NOT VALIDATED IN NAVIGANT FILE |  |  | N-CO-WH-000670-C-XX-XX-XX-XX-01 |  | N |  | N | Y | 13959 | 13959
2025 | Pipe and Ductwork Insulation | CSC0057 | 8965 | PEX Pipe Insulation - Domestic Hot Water - Conditioned Space (EG) | BOTH | Linear Feet | 2.0332 | 0.0002 | 0.0002 |  | 0.0722 | N | N | N | N |  |  |  | 0 | 0 | 0 | 0.937 | 0.941 | 0.987 | 0.92 | 0.92 | 0.92 | 19 | 81 | 01/01/2025 |  | Y | 1 |  | 20 | 6 | 1 |  |  |  |  | N-CO-WH-000664-C-XX-XX-XX-XX-01 |  | N |  | N | Y | 13959 | 13959
2025 | Pipe and Ductwork Insulation | CSC0058 | 8967 | Domestic Hot Water Piping - Conditioned Space (EG) | BOTH | Linear Feet | 2.855 | 0.0003 | 0.0003 |  | 0.1014 | N | N | N | N |  |  |  | 0 | 0 | 0 | 0.937 | 0.941 | 0.987 | 0.92 | 0.92 | 0.92 | 19 | 81 | 01/01/2025 |  | Y | 1 |  | 20 | 6 | 1 |  | UOM NOT VALIDATED IN NAVIGANT FILE |  |  | N-CO-WH-000196-G-XX-XX-XX-XX-02 |  | N |  | N | Y | 13959 | 13959
2025 | Pipe and Ductwork Insulation | CSE0134 | 4096 | Mid Temp Refrigeration - Conditioned Space | ELECTRIC | Linear Feet | 9.23 | 0.0011 | 0.0011 |  | 0 | N | N | N | N | [6 empty] | 0.937 | 0.941 | 0.986 | 0.92 | 0.92 | 0.92 | 100 | 0 | 01/01/2025 |  | Y | 0.75 |  | 15 | 5 | 1 |  |  |  |  | N-CO-HV-000629-E-XX-XX-XX-XX-01 |  | N |  | N | Y | 13867 | 13867
2025 | Pipe and Ductwork Insulation | CSE0136 | 4098 | Mid Temp Refrigeration - Unconditioned Space | ELECTRIC | Linear Feet | 4.81 | 0.0005 | 0.0005 |  | 0 | N | N | N | N | [6 empty] | 0.937 | 0.941 | 0.986 | 0.92 | 0.92 | 0.92 | 100 | 0 | 01/01/2025 |  | Y | 0.5 |  | 15 | 5 | 1 |  |  |  |  | N-CO-HV-000630-E-XX-XX-XX-XX-01 |  | N |  | N | Y | 13867 | 13867
2025 | Pipe and Ductwork Insulation | CSE0137 | 4099 | Low Temp Refrigeration - Conditioned Or Unconditioned Space | ELECTRIC | Linear Feet | 34.98 | 0.004 | 0.0039 |  | 0 | N | N | N | N | [6 empty] | 0.937 | 0.941 | 0.986 | 0.92 | 0.92 | 0.92 | 100 | 0 | 01/01/2025 |  | Y | 3 |  | 15 | 5 | 1 |  |  |  |  | AVERAGE - N-CO-HV-000631-E-XX-XX-XX-XX-01, N-CO-HV-000632-E-XX-XX-XX-XX-01 |  | N |  | N | Y | 13867 | 13867
2025 | Pipe and Ductwork Insulation | CSE0244 | 8964 | Process Steam Condensate Piping - Conditioned (EO) | ELECTRIC | Linear Feet | 3.3352 | 0.0007 | 0.0007 |  | 0 | N | N | N | N |  |  |  | 0 | 0 | 0 | 0.937 | 0.941 | 0.987 | 0.92 | 0.92 | 0.92 | 100 | 0 | 01/01/2025 |  | Y | 1 |  | 20 | 6 | 1 |  | UOM NOT VALIDATED IN NAVIGANT FILE |  |  | N-CO-WH-000670-C-XX-XX-XX-XX-01 |  | N |  | N | Y | 13959 | 13959
2025 | Pipe and Ductwork Insulation | CSE0245 | 8966 | PEX Pipe Insulation - Domestic Hot Water - Conditioned Space (EO) | ELECTRIC | Linear Feet | 2.0332 | 0.0002 | 0.0002 |  | 0 | N | N | N | N |  |  |  | 0 | 0 | 0 | 0.937 | 0.941 | 0.987 | 0.92 | 0.92 | 0.92 | 100 | 0 | 01/01/2025 |  | Y | 1 |  | 20 | 6 | 1 |  |  |  |  | N-CO-WH-000664-C-XX-XX-XX-XX-01 |  | N |  | N | Y | 13959 | 13959
2025 | Pipe and Ductwork Insulation | CSE0246 | 8968 | Domestic Hot Water Piping - Conditioned Space (EO) | ELECTRIC | Linear Feet | 2.855 | 0.0003 | 0.0003 |  | 0 | N | N | N | N |  |  |  | 0 | 0 | 0 | 0.937 | 0.941 | 0.987 | 0.92 | 0.92 | 0.92 | 100 | 0 | 01/01/2025 |  | Y | 1 |  | 20 | 6 | 1 |  | UOM NOT VALIDATED IN NAVIGANT FILE |  |  | N-CO-WH-000196-G-XX-XX-XX-XX-02 |  | N |  | N | Y | 13959 | 13959
2025 | Pipe and Ductwork Insulation | CSG0055 | 3537 | Ductwork Insulation (Unconditioned space) - Supply Air | GAS | Square Feet | 0 | 0 | 0 |  | 0.1052 | N | N | N | N | [6 empty] | 0.937 | 0.941 | 0.987 | 0.92 | 0.92 | 0.92 | 0 | 100 | 01/01/2025 |  | Y | 2 |  | 25 | 2 | 1 |  |  |  |  | N-CO-HV-000633-G-XX-XX-XX-XX-01 |  | N |  | N | Y | 13867 | 13867
2025 | Pipe and Ductwork Insulation | CSG0056 | 3538 | Ductwork Insulation (Unconditioned space) - Return Air | GAS | Square Feet | 0 | 0 | 0 |  | 0.7208 | N | N | N | N | [6 empty] | 0.937 | 0.941 | 0.987 | 0.92 | 0.92 | 0.92 | 0 | 100 | 01/01/2025 |  | Y | 3 |  | 25 | 2 | 1 |  |  |  |  | N-CO-HV-000635-G-XX-XX-XX-XX-01 |  | N |  | N | Y | 13867 | 13867
2025 | Pipe and Ductwork Insulation | CSG0065 | 4105 | Ductwork Insulation (Exterior Space) - Supply Air | GAS | Square Feet | 0 | 0 | 0 |  | 0.3497 | N | N | N | N | [6 empty] | 0.937 | 0.941 | 0.987 | 0.92 | 0.92 | 0.92 | 0 | 100 | 01/01/2025 |  | Y | 3 |  | 25 | 2 | 1 |  |  |  |  | N-CO-HV-000634-G-XX-XX-XX-XX-01 |  | N |  | N | Y | 13867 | 13867
2025 | Pipe and Ductwork Insulation | CSG0066 | 4106 | Ductwork Insulation (Exterior Space) - Return Air | GAS | Square Feet | 0 | 0 | 0 |  | 6.7703 | N | N | N | N | [6 empty] | 0.937 | 0.941 | 0.987 | 0.92 | 0.92 | 0.92 | 0 | 100 | 01/01/2025 |  | Y | 3 |  | 25 | 2 | 1 |  |  |  |  | N-CO-HV-000636-G-XX-XX-XX-XX-01 |  | N |  | N | Y | 13867 | 13867
2025 | Pipe and Ductwork Insulation | CSG0081 | 4552 | PEX Pipe Insulation - Domestic Hot Water - Unconditioned Space | GAS | Linear Feet | 0 | 0 | 0 |  | 0.1787 | N | N | N | N | [6 empty] | 0.937 | 0.941 | 0.987 | 0.92 | 0.92 | 0.92 | 0 | 100 | 01/01/2025 |  | Y | 2 |  | 20 | 6 | 1 |  |  |  |  | N-CO-WH-000665-G-XX-XX-XX-XX-01 |  | N |  | N | Y | 13867 | 13867
2025 | Pipe and Ductwork Insulation | CSG0082 | 4553 | PEX Pipe Insulation - Hydronic Space Heating - Unconditioned Space | GAS | Linear Feet | 0 | 0 | 0 |  | 0.2652 | N | N | N | N | [6 empty] | 0.937 | 0.941 | 0.987 | 0.92 | 0.92 | 0.92 | 0 | 100 | 01/01/2025 |  | Y | 3 |  | 20 | 6 | 1 |  |  |  |  | N-CO-WH-000663-G-XX-XX-XX-XX-01 |  | N |  | N | Y | 13867 | 13867
2025 | Pipe and Ductwork Insulation | CSG0083 | 4554 | PEX Pipe Insulation - Domestic Hot Water - Conditioned Space (GO) | GAS | Linear Feet | 0 | 0 | 0 |  | 0.0722 | N | N | N | N | [6 empty] | 0.937 | 0.941 | 0.987 | 0.92 | 0.92 | 0.92 | 0 | 100 | 01/01/2025 |  | Y | 1 |  | 20 | 6 | 1 |  |  |  |  | N-CO-WH-000664-C-XX-XX-XX-XX-01 |  | N |  | N | Y | 13867 | 13867
2025 | Pipe and Ductwork Insulation | CWE0007 | 2807 | Pipe Wrap - Electric Domestic Hot Water - Unconditioned Space | ELECTRIC | Linear Feet | 64.43 | 0.0074 | 0.0074 |  | 0 | N | N | N | N | [6 empty] | 0.937 | 0.941 | 0.986 | 0.92 | 0.92 | 0.92 | 100 | 0 | 01/01/2025 |  | Y | 1 |  | 20 | 6 | 1 |  | UOM NOT VALIDATED IN NAVIGANT FILE |  |  | N-CO-WH-000201-E-XX-XX-XX-XX-01 |  | N |  | N | Y | 13867 | 13867
2025 | Pipe and Ductwork Insulation | CWE0010 | 2810 | Pipe Wrap - Electric Domestic Hot Water - Conditioned Space | ELECTRIC | Linear Feet | 10.05 | 0.0011 | 0.0011 |  | 0 | N | N | N | N | [6 empty] | 0.937 | 0.941 | 0.986 | 0.92 | 0.92 | 0.92 | 10 | 90 | 01/01/2025 |  | Y | 0.5 |  | 20 |  | 1 |  | UOM NOT VALIDATED IN NAVIGANT FILE |  |  | N-CO-WH-000200-E-XX-XX-XX-XX-02 |  | N |  | N | Y | 13867 | 13867
2025 | Pipe and Ductwork Insulation | CWG0001 | 145 | Hydronic Space Heating Piping (Unconditioned Space) | GAS | Linear Feet | 0 | 0 | 0 |  | 0.3896 | N | N | N | N | [6 empty] | 0.937 | 0.941 | 0.987 | 0.92 | 0.92 | 0.92 | 0 | 100 | 01/01/2025 |  | Y | 4 |  | 20 | 6.62 | 1 |  | ETRACKER UOM = MEMD UOM |  |  | N-CO-HV-000191-G-XX-XX-XX-XX-01 |  | N |  | N | Y | 13867 | 13867
2025 | Pipe and Ductwork Insulation | CWG0013 | 544 | Steam Space Heating Supply Piping (Unconditioned Space) | GAS | Linear Feet | 0 | 0 | 0 |  | 1.461 | N | N | N | N | [6 empty] | 0.937 | 0.941 | 0.987 | 0.92 | 0.92 | 0.92 | 0 | 100 | 01/01/2025 |  | Y | 6 |  | 20 | 6.62 | 1 |  | ETRACKER UOM = MEMD UOM |  |  | N-CO-HV-000188-G-XX-XX-XX-XX-01 |  | N |  | N | Y | 13867 | 13867
2025 | Pipe and Ductwork Insulation | CWG0023 | 1438 | Domestic Hot Water Piping - Unconditioned Space | GAS | Linear Feet | 0 | 0 | 0 |  | 0.2409 | N | N | N | N | [6 empty] | 0.937 | 0.941 | 0.987 | 0.92 | 0.92 | 0.92 | 0 | 100 | 01/01/2025 |  | Y | 2 |  | 20 |  | 1 |  | UOM NOT VALIDATED IN NAVIGANT FILE |  |  | N-CO-WH-000197-G-XX-XX-XX-XX-01 |  | N |  | N | Y | 13867 | 13867
2025 | Pipe and Ductwork Insulation | CWG0025 | 3080 | Domestic Hot Water Piping - Conditioned Space (GO) | GAS | Linear Feet | 0 | 0 | 0 |  | 0.1014 | N | N | N | N | [6 empty] | 0.937 | 0.941 | 0.987 | 0.92 | 0.92 | 0.92 | 0 | 100 | 01/01/2025 |  | Y | 1 |  | 20 | 6 | 1 |  | UOM NOT VALIDATED IN NAVIGANT FILE |  |  | N-CO-WH-000196-G-XX-XX-XX-XX-02 |  | N |  | N | Y | 13867 | 13867
2025 | Refrigeration/Laundry/Kitchen | CBC0003 | 3042 | Walk-in Cooler Strip Curtains (Cooler 40F) | ELECTRIC | Square Feet | 85 | 0.013 | 0.0087 |  | 0 | N | N | N | N | [6 empty] | 0.937 | 0.941 | 0.986 | 0.92 | 0.92 | 0.92 | 100 | 0 | 01/01/2025 |  | Y | 8 |  | 4 | 7.5 | 1 |  | UOM NOT VALIDATED IN NAVIGANT FILE |  |  | N-CO-KR-000368-E-XX-XX-XX-XX-03 |  | N |  | N | Y | 13867 | 13867
2025 | Refrigeration/Laundry/Kitchen | CBC0004 | 3043 | Walk-in Freezer Strip Curtains (Freezer 0F) | ELECTRIC | Square Feet | 454 | 0.0699 | 0.0466 |  | 0 | N | N | N | N | [6 empty] | 0.937 | 0.941 | 0.986 | 0.92 | 0.92 | 0.92 | 100 | 0 | 01/01/2025 |  | Y | 25 |  | 4 | 7.5 | 1 |  | UOM NOT VALIDATED IN NAVIGANT FILE |  |  | N-CO-KR-000369-E-XX-XX-XX-XX-03 |  | N |  | N | Y | 13867 | 13867
2025 | Refrigeration/Laundry/Kitchen | CHE0164 | 6074 | Commercial Solid Door Refrigerators 15 to 30 cu. ft. | ELECTRIC | Units | 332.15 | 0.051 | 0.028 |  | 0 | N | N | N | N | [6 empty] | 0.937 | 0.941 | 0.986 | 0.92 | 0.92 | 0.92 | 100 | 0 | 01/01/2025 |  | Y | 75 |  | 12 | 500 | 1 |  |  |  |  | N-CO-KR-000321-E-XX-XX-XX-XX-05 |  | N |  | N | Y | 13867 | 13867
2025 | Refrigeration/Laundry/Kitchen | CHE0165 | 6075 | Commercial Solid Door Refrigerators 31 to 50 cu. ft. | ELECTRIC | Units | 332.15 | 0.051 | 0.028 |  | 0 | N | N | N | N | [6 empty] | 0.937 | 0.941 | 0.986 | 0.92 | 0.92 | 0.92 | 100 | 0 | 01/01/2025 |  | Y | 75 |  | 12 | 750 | 1 |  |  |  |  | N-CO-KR-000322-E-XX-XX-XX-XX-05 |  | N |  | N | Y | 13867 | 13867
2025 | Refrigeration/Laundry/Kitchen | CHE0166 | 6076 | Commercial Solid Door Refrigerators > 50 cu. ft. | ELECTRIC | Units | 441.9785 | 0.068 | 0.045 |  | 0 | N | N | N | N | [6 empty] | 0.937 | 0.941 | 0.986 | 0.92 | 0.92 | 0.92 | 100 | 0 | 01/01/2025 |  | Y | 125 |  | 12 | 900 | 1 |  |  |  |  | N-CO-KR-000323-E-XX-XX-XX-XX-05 |  | N |  | N | Y | 13867 | 13867
2025 | Refrigeration/Laundry/Kitchen | CHE0167 | 6077 | Commercial Solid Door Refrigerators < 15cu. ft. | ELECTRIC | Units | 289.445 | 0.045 | 0.033 |  | 0 | N | N | N | N | [6 empty] | 0.937 | 0.941 | 0.986 | 0.92 | 0.92 | 0.92 | 100 | 0 | 01/01/2025 |  | Y | 50 |  | 12 | 250 | 1 |  |  |  |  | N-CO-KR-000320-E-XX-XX-XX-XX-04 |  | N |  | N | Y | 13867 | 13867
2025 | Refrigeration/Laundry/Kitchen | CSC0028 | 837 | Reach-In Refrigerated Case Doors - Medium Temperature (EG) | BOTH | Linear Feet | 577 | 0.0889 | 0.12 |  | 4.8554 | N | N | N | N | [6 empty] | 0.937 | 0.941 | 0.987 | 0.92 | 0.92 | 0.92 | 50 | 50 | 01/01/2025 |  | Y | 100 |  | 12 | 670 | 1 |  | UOM NOT VALIDATED IN NAVIGANT FILE |  |  | N-CO-KR-000380-E-XX-XX-XX-XX-03 |  | N | P | N | Y | 13867 | 13867
2025 | Refrigeration/Laundry/Kitchen | CSC0030 | 839 | Reach-In Refrigerated Case Doors - Low Temperature (EG) | BOTH | Linear Feet | 1453 | 0.224 | 0.25 |  | 5.9073 | N | N | N | N | [6 empty] | 0.937 | 0.941 | 0.987 | 0.92 | 0.92 | 0.92 | 70 | 30 | 01/01/2025 |  | Y | 150 |  | 12 | 670 | 1 |  | UOM NOT VALIDATED IN NAVIGANT FILE |  |  | N-CO-KR-000381-E-XX-XX-XX-XX-03 |  | N | P | N | Y | 13867 | 13867
2025 | Refrigeration/Laundry/Kitchen | CSC0047 | 4956 | Commercial Kitchen Ventilation Control (EG) | BOTH | CFM | 1.116 | 0 | 0 |  | 0.0402 | N | N | N | Y | [6 empty] | 0.937 | 0.941 | 0.987 | 0.92 | 0.92 | 0.92 | 50 | 50 | 01/01/2025 |  | Y | 0.5 |  | 20 | 0.21 | 1 |  |  |  |  | W-CO-MS-100204-G-WR-WR-WR-WR-03 |  | N |  | N | N | 13867 | 13867
2025 | Refrigeration/Laundry/Kitchen | CSC0052 | 7549 | Engineered Commercial Kitchen Ventilation Control (EG) | ELECTRIC | CFM | 7.144 | 0.0015 | 0.0015 |  | 0 | N | N | N | Y | [6 empty] | 0.937 | 0.941 | 0.986 | 0.92 | 0.92 | 0.92 | 100 | 0 | 01/01/2025 |  | Y | 1 |  | 15 | 0 | 100 |  |  |  |  | W-CO-HV-100040-C-WR-WR-WR-WR-02 |  | N |  | N | Y | 13867 | 13867
2025 | Refrigeration/Laundry/Kitchen | CSC0059 | 8970 | Refrigerated Case Anti-sweat Heater Controls (EG) | BOTH | Door | 1339.4019 | 0.0057 | 0.0057 |  | -0.7856 | N | N | N | Y |  |  |  | 0 | 0 | 0 | 0.937 | 0.941 | 0.987 | 0.92 | 0.92 | 0.92 | 100 | 0 | 01/01/2025 |  | Y | 75 |  | 12 | 0 | 0 |  |  |  |  | W-CO-KR-100028-E-WR-WR-WR-WR-03 |  | N |  | N | Y | 13959 | 13959
2025 | Refrigeration/Laundry/Kitchen | CSC0060 | 8971 | Low or No Heat Reach-In Refrigerated Case Doors - Without Anti-Sweat Heater Control (EG) | BOTH | Door | 1692.0966 | 0.1722 | 0.1722 |  | -0.9709 | N | N | N | Y |  |  |  | 0 | 0 | 0 | 0.937 | 0.941 | 0.987 | 0.92 | 0.92 | 0.92 | 100 | 0 | 01/01/2025 |  | Y | 200 |  | 15 | 2777.1 | 0 |  |  |  |  | W-CO-KR-100268-E-WR-WR-WR-WR-05 |  | N |  | N | Y | 13959 | 13959
2025 | Refrigeration/Laundry/Kitchen | CSC0061 | 8972 | Low or No Heat Reach-In Refrigerated Case Doors - With Anti-Sweat Heater Control (EG) | BOTH | Door | 969.5575 | 0.1717 | 0.1717 |  | -0.3538 | N | N | N | Y |  |  |  | 0 | 0 | 0 | 0.937 | 0.941 | 0.987 | 0.92 | 0.92 | 0.92 | 100 | 0 | 01/01/2025 |  | Y | 30 |  | 15 | 2777.1 | 1 |  |  |  |  | W-CO-KR-100267-E-WR-WR-WR-WR-05 |  | N |  | N | Y | 13959 | 13959
2025 | Refrigeration/Laundry/Kitchen | CSC0062 | 8974 | Under Counter Dishwasher (EG) | BOTH | Units | 2910 | 0.6636 | 0.6636 |  | 5.6492 | N | N | N | N |  |  |  | 0 | 0 | 0 | 0.937 | 0.941 | 0.987 | 0.92 | 0.92 | 0.92 | 81 | 19 | 01/01/2025 |  | Y | 50 |  | 10 | 120 | 1 |  | UOM NOT VALIDATED IN NAVIGANT FILE |  |  | AVERAGE - N-CO-AP-000289-C-XX-XX-XX-XX-03, N-CO-AP-000293-C-XX-XX-XX-XX-03 |  | N |  | N | Y | 13959 | 13959
2025 | Refrigeration/Laundry/Kitchen | CSC0063 | 8976 | Commercial Dishwasher (EG) | BOTH | Units | 1461.15 | 0.3216 | 0.3216 |  | 10.3244 | N | N | N | N |  |  |  | 0 | 0 | 0 | 0.937 | 0.941 | 0.987 | 0.92 | 0.92 | 0.92 | 54 | 46 | 01/01/2025 |  | Y | 250 |  | 10 | 50 | 1 |  |  |  |  | Workpaper: Water Savings (N-CO-AP-000301-C-XX-XX-XX-XX-03) |  | N |  | N | Y | 13959 | 13959
2025 | Refrigeration/Laundry/Kitchen | CSE0007 | 165 | Open Refrigerated Case Night Covers | ELECTRIC | Linear Feet | 16.768 | 0 | 0 |  | 0 | N | N | N | Y | [6 empty] | 0.937 | 0.941 | 0.986 | 0.92 | 0.92 | 0.92 | 100 | 0 | 01/01/2025 |  | Y | 20 |  | 5 | 37.54 | 1 |  | ETRACKER UOM = MEMD UOM |  |  | W-CO-KR-100057-E-WR-WR-WR-WR-01 |  | N |  | N | Y | 13867 | 13867
2025 | Refrigeration/Laundry/Kitchen | CSE0011 | 166 | Refrigerated Case Anti-sweat Heater Controls (EO) | ELECTRIC | Door | 1356.4364 | 0.0059 | 0.0059 |  | 0 | N | N | N | Y | [6 empty] | 0.937 | 0.941 | 0.986 | 0.92 | 0.92 | 0.92 | 100 | 0 | 01/01/2025 |  | Y | 75 |  | 12 | 0 | 1 |  |  |  |  | W-CO-KR-100028-E-WR-WR-WR-WR-03 |  | N |  | N | Y | 13867 | 13867
2025 | Refrigeration/Laundry/Kitchen | CSE0013 | 270 | LED Lighting for Refrigerated Cases | ELECTRIC | Linear Feet | 168 | 0.026 | 0.014 |  | 0 | N | N | N | N | [6 empty] | 0.937 | 0.941 | 0.986 | 0.92 | 0.92 | 0.92 | 100 | 0 | 01/01/2025 |  | Y | 10 |  | 16 | 35.6 | 1 |  | ETRACKER UOM = MEMD UOM |  |  | N-CO-LI-000504-E-XX-XX-XX-XX-04 |  | N |  | N | Y | 13867 | 13867
2025 | Refrigeration/Laundry/Kitchen | CSE0020 | 358 | Case Cooler Electronically Commutated Motor | ELECTRIC | Units | 824 | 0.127 | 0.0846 |  | 0 | N | N | N | N | [6 empty] | 0.937 | 0.941 | 0.986 | 0.92 | 0.92 | 0.92 | 100 | 0 | 01/01/2025 |  | Y | 90 |  | 15 | 78 | 1 |  | ETRACKER UOM = MEMD UOM |  |  | N-CO-KR-000372-E-XX-XX-XX-XX-03 |  | N |  | N | Y | 13867 | 13867
2025 | Refrigeration/Laundry/Kitchen | CSE0021 | 359 | Occupancy Sensors for Refrigerated Case LED Lighting | ELECTRIC | Units | 89 | 0.0143 | 0.008 |  | 0 | N | N | N | N | [6 empty] | 0.937 | 0.941 | 0.986 | 0.92 | 0.92 | 0.92 | 100 | 0 | 01/01/2025 |  | Y | 20 |  | 16 | 20 | 1 |  | ETRACKER UOM = MEMD UOM |  |  | N-CO-LI-000150-E-XX-XX-XX-XX-03 |  | N |  | N | Y | 13867 | 13867
2025 | Refrigeration/Laundry/Kitchen | CSE0022 | 772 | Refrigerated Space LED Lighting (Refrigeration Savings) ( -20F to 0F) | ELECTRIC | Watts Removed | 1.79 | 0.0003 | 0.0005 |  | 0 | N | N | N | N | [6 empty] | 0.937 | 0.941 | 0.986 | 0.92 | 0.92 | 0.92 | 100 | 0 | 01/01/2025 |  | Y | 0.2 |  | 12 | 0 | 1 |  | ETRACKER UOM = MEMD UOM |  |  | N-CO-MS-000458-E-XX-XX-XX-XX-02 |  | N |  | N | Y | 13867 | 13867
2025 | Refrigeration/Laundry/Kitchen | CSE0023 | 773 | Refrigerated Space LED Lighting (Refrigeration Savings) ( 0F to 20F) | ELECTRIC | Watts Removed | 1.16 | 0.0002 | 0.0003 |  | 0 | N | N | N | N | [6 empty] | 0.937 | 0.941 | 0.986 | 0.92 | 0.92 | 0.92 | 100 | 0 | 01/01/2025 |  | Y | 0.13 |  | 12 |  | 1 |  | ETRACKER UOM = MEMD UOM |  |  | N-CO-MS-000459-E-XX-XX-XX-XX-02 |  | N |  | N | Y | 13867 | 13867
2025 | Refrigeration/Laundry/Kitchen | CSE0024 | 774 | Refrigerated Space LED Lighting (Refrigeration Savings) ( 20F to 40F) | ELECTRIC | Watts Removed | 0.76 | 0.0001 | 0.0002 |  | 0 | N | N | N | N | [6 empty] | 0.937 | 0.941 | 0.986 | 0.92 | 0.92 | 0.92 | 100 | 0 | 01/01/2025 |  | Y | 0.08 |  | 12 | 0 | 1 |  | ETRACKER UOM = MEMD UOM |  |  | N-CO-MS-000460-E-XX-XX-XX-XX-02 |  | N |  | N | Y | 13867 | 13867
2025 | Refrigeration/Laundry/Kitchen | CSE0026 | 776 | Refrigerated Walk-in Cooler or Freezer Evaporator Fan Speed Controls - ECM | ELECTRIC | Units | 330 | 0.0508 | 0.0342 |  | 0 | N | N | N | N | [6 empty] | 0.937 | 0.941 | 0.986 | 0.92 | 0.92 | 0.92 | 100 | 0 | 01/01/2025 |  | Y | 35 |  | 5 | 300 | 1 |  | ETRACKER UOM = MEMD UOM |  |  | N-CO-KR-000378-E-XX-XX-XX-XX-03 |  | N |  | N | Y | 13867 | 13867
2025 | Refrigeration/Laundry/Kitchen | CSE0027 | 836 | Reach-In Refrigerated Case Doors - Medium Temperature (EO) | ELECTRIC | Linear Feet | 577 | 0.0889 | 0.12 |  | 0 | N | N | N | N | [6 empty] | 0.937 | 0.941 | 0.986 | 0.92 | 0.92 | 0.92 | 100 | 0 | 01/01/2025 |  | Y | 45 |  | 12 | 670 | 1 |  | UOM NOT VALIDATED IN NAVIGANT FILE |  |  | N-CO-KR-000380-E-XX-XX-XX-XX-03 |  | N |  | N | Y | 13867 | 13867
2025 | Refrigeration/Laundry/Kitchen | CSE0029 | 838 | Reach-In Refrigerated Case Doors - Low Temperature (EO) | ELECTRIC | Linear Feet | 1453 | 0.224 | 0.25 |  | 0 | N | N | N | N | [6 empty] | 0.937 | 0.941 | 0.986 | 0.92 | 0.92 | 0.92 | 100 | 0 | 01/01/2025 |  | Y | 100 |  | 12 | 670 | 1 |  | UOM NOT VALIDATED IN NAVIGANT FILE |  |  | N-CO-KR-000381-E-XX-XX-XX-XX-03 |  | N |  | N | Y | 13867 | 13867
2025 | Refrigeration/Laundry/Kitchen | CSE0085 | 2747 | Refrigerated Walk-in Cooler or Freezer Evaporator Fan Speed Controls - PSCM | ELECTRIC | Units | 796 | 0.123 | 0.0819 |  | 0 | N | N | N | N | [6 empty] | 0.937 | 0.941 | 0.986 | 0.92 | 0.92 | 0.92 | 100 | 0 | 01/01/2025 |  | Y | 120 |  | 5 | 421 | 1 |  | UOM NOT VALIDATED IN NAVIGANT FILE |  |  | N-CO-KR-000377-E-XX-XX-XX-XX-03 |  | N |  | N | Y | 13867 | 13867
2025 | Refrigeration/Laundry/Kitchen | CSE0087 | 2750 | Refrigerated Walk-in Cooler or Freezer Evaporator Fan Speed Controls - Shaded Pole Motor | ELECTRIC | Units | 1155 | 0.178 | 0.1188 |  | 0 | N | N | N | N | [6 empty] | 0.937 | 0.941 | 0.986 | 0.92 | 0.92 | 0.92 | 100 | 0 | 01/01/2025 |  | Y | 130 |  | 5 |  | 1 |  | UOM NOT VALIDATED IN NAVIGANT FILE |  |  | N-CO-KR-000376-E-XX-XX-XX-XX-03 |  | N |  | N | Y | 13867 | 13867
2025 | Refrigeration/Laundry/Kitchen | CSE0088 | 2752 | Floating Head Pressure Control (Industrial Process Cooling & Refrigerated Warehouse) | ELECTRIC | Tons | 1288 | 0 | 0 |  | 0 | N | N | N | N | [6 empty] | 0.937 | 0.941 | 0.986 | 0.92 | 0.92 | 0.92 | 100 | 0 | 01/01/2025 |  | Y | 175 |  | 15 | 80 | 1 |  |  |  |  | N-CO-KR-000371-E-XX-XX-XX-XX-02 |  | N |  | N | Y | 13867 | 13867
2025 | Refrigeration/Laundry/Kitchen | CSE0089 | 2754 | Walk-In Cooler Electronically Commutated Motor | ELECTRIC | Units | 1365 | 0.169 | 0.1404 |  | 0 | N | N | N | N | [6 empty] | 0.937 | 0.941 | 0.986 | 0.92 | 0.92 | 0.92 | 100 | 0 | 01/01/2025 |  | Y | 200 |  | 15 | 226 | 1 |  | UOM NOT VALIDATED IN NAVIGANT FILE |  |  | N-CO-KR-000375-E-XX-XX-XX-XX-03 |  | N |  | N | Y | 13867 | 13867
2025 | Refrigeration/Laundry/Kitchen | CSE0099 | 3218 | Walk-in Cooler or Freezer Door Gasket Seals | ELECTRIC | Linear Feet | 98 | 0.0151 | 0.011 |  | 0 | N | N | N | N | [6 empty] | 0.937 | 0.941 | 0.986 | 0.92 | 0.92 | 0.92 | 100 | 0 | 01/01/2025 |  | Y | 5 |  | 4 | 2.62 | 1 |  |  |  |  | N-CO-KR-000379-E-XX-XX-XX-XX-02 |  | N |  | N | Y | 13867 | 13867
2025 | Refrigeration/Laundry/Kitchen | CSE0114 | 3382 | Walk-In Cooler or Freezer Evaporator Fan/Motor Assembly Reduction | ELECTRIC | Units | 1462 | 0.225 | 0.1502 |  | 0 | N | N | N | N | [6 empty] | 0.937 | 0.941 | 0.986 | 0.92 | 0.92 | 0.92 | 100 | 0 | 01/01/2025 |  | Y | 250 |  | 15 | 1000 | 1 |  | UOM NOT VALIDATED IN NAVIGANT FILE |  |  | N-CO-KR-000526-E-XX-XX-XX-XX-02 |  | N |  | N | Y | 13867 | 13867
2025 | Refrigeration/Laundry/Kitchen | CSE0135 | 4097 | Midstream Combination Ovens (EO) | ELECTRIC | Units | 17224 | 3.958 | 4.2 |  | 0 | N | N | N | N | [6 empty] | 0.937 | 0.941 | 0.986 | 0.92 | 0.92 | 0.92 | 100 | 0 | 01/01/2025 |  | Y | 1500 |  | 12 | 16884 | 1 |  |  |  |  | N-CO-KR-000356-E-XX-XX-XX-XX-03 |  | N |  | N | Y | 13867 | 13867
2025 | Refrigeration/Laundry/Kitchen | CSE0148 | 4555 | Low or No Heat Reach-In Refrigerated Case Doors - Without Anti-Sweat Heater Control (EO) | ELECTRIC | Door | 1926.3801 | 0.1657 | 0.1657 |  | 0 | N | N | N | Y | [6 empty] | 0.937 | 0.941 | 0.986 | 0.92 | 0.92 | 0.92 | 100 | 0 | 01/01/2025 |  | Y | 200 |  | 15 | 2777.1 | 1 |  |  |  |  | W-CO-KR-100268-E-WR-WR-WR-WR-05 |  | N |  | N | Y | 13867 | 13867
2025 | Refrigeration/Laundry/Kitchen | CSE0149 | 4556 | Low or No Heat Reach-In Refrigerated Case Doors - With Anti-Sweat Heater Control (EO) | ELECTRIC | Door | 864.7747 | 0.1415 | 0.1415 |  | 0 | N | N | N | Y | [6 empty] | 0.937 | 0.941 | 0.986 | 0.92 | 0.92 | 0.92 | 100 | 0 | 01/01/2025 |  | Y | 30 |  | 15 | 2777.1 | 1 |  |  |  |  | W-CO-KR-100267-E-WR-WR-WR-WR-05 |  | N |  | N | Y | 13867 | 13867
2025 | Refrigeration/Laundry/Kitchen | CSE0163 | 4972 | Floating Head Pressure Control (Grocery Store) | ELECTRIC | Tons | 1888.0481 | 0 | 0 |  | 0 | N | N | N | Y | [6 empty] | 0.937 | 0.941 | 0.986 | 0.92 | 0.92 | 0.92 | 100 | 0 | 01/01/2025 |  | Y | 200 |  | 16 | 10.04 | 1 |  |  |  |  | W-CO-KR-100041-E-WR-WR-WR-WR-02 |  | N |  | N | N | 13867 | 13867
2025 | Refrigeration/Laundry/Kitchen | CSE0165 | 5402 | Refrigeration Air-Side Economizer | ELECTRIC | Tons | 1357 | 0 | 0 |  | 0 | N | N | N | N | [6 empty] | 0.937 | 0.941 | 0.986 | 0.92 | 0.92 | 0.92 | 100 | 0 | 01/01/2025 |  | Y | 30 |  | 15 | 2558 | 1 |  |  |  |  | N-CO-KR-000783-E-XX-XX-XX-XX-01 |  | N |  | N | N | 13867 | 13867
2025 | Refrigeration/Laundry/Kitchen | CSE0166 | 5424 | Cooler or Freezer Defrost Control | ELECTRIC | Tons | 156.7018 | 0.0559 | 0.0559 |  | 0 | N | N | N | Y | [6 empty] | 0.937 | 0.941 | 0.986 | 0.92 | 0.92 | 0.92 | 100 | 0 | 01/01/2025 |  | Y | 20 |  | 10 | 388 | 1 |  |  |  |  | W-CO-KR-100309-E-WR-WR-WR-WR-02 |  | N |  | N | N | 13867 | 13867
2025 | Refrigeration/Laundry/Kitchen | CSE0167 | 5425 | Discus Refrigeration Compressors | ELECTRIC | Tons | 212.6302 | 0.0444 | 0.0444 |  | 0 | N | N | N | Y | [6 empty] | 0.937 | 0.941 | 0.986 | 0.92 | 0.92 | 0.92 | 100 | 0 | 01/01/2025 |  | Y | 20 |  | 15 | 125 | 1 |  |  |  |  | W-CO-KR-100310-E-WR-WR-WR-WR-02 |  | N |  | N | N | 13867 | 13867
2025 | Refrigeration/Laundry/Kitchen | CSE0168 | 5426 | Scroll Refrigeration Compressor | ELECTRIC | Tons | 388.4037 | 0.0639 | 0.0639 |  | 0 | N | N | N | Y | [6 empty] | 0.937 | 0.941 | 0.986 | 0.92 | 0.92 | 0.92 | 100 | 0 | 01/01/2025 |  | Y | 40 |  | 15 | 200 | 1 |  |  |  |  | W-CO-KR-100324-E-WR-WR-WR-WR-02 |  | N |  | N | N | 13867 | 13867
2025 | Refrigeration/Laundry/Kitchen | CSE0183 | 6493 | Evaporator Fan Controls with Demand Defrost - Walk in Freezer | ELECTRIC | Tons | 376.67 | 0.058 | 0.338 |  | 0 | N | N | N | N | [6 empty] | 0.937 | 0.941 | 0.986 | 0.92 | 0.92 | 0.92 | 100 | 0 | 01/01/2025 |  | Y | 45 |  | 10 | 1750 | 1 |  |  |  |  | N-CO-KR-000834-E-XX-XX-XX-XX-02 |  | N |  | N | Y | 13867 | 13867
2025 | Refrigeration/Laundry/Kitchen | CSE0184 | 6494 | Evaporator Fan Controls with Demand Defrost - Walk in Cooler | ELECTRIC | Tons | 43.36 | 0.0067 | 0.039 |  | 0 | N | N | N | N | [6 empty] | 0.937 | 0.941 | 0.986 | 0.92 | 0.92 | 0.92 | 100 | 0 | 01/01/2025 |  | Y | 5.5 |  | 10 | 1750 | 1 |  |  |  |  | N-CO-KR-000814-E-XX-XX-XX-XX-02 |  | N |  | N | Y | 13867 | 13867
2025 | Refrigeration/Laundry/Kitchen | CSE0191 | 6814 | Medium Temp. Case, Replacing Shaded Pole Motor | ELECTRIC | Units | 412.1 | 0.0635 | 0.047 |  | 0 | N | N | N | N | [6 empty] | 0.937 | 0.941 | 0.986 | 0.92 | 0.92 | 0.92 | 100 | 0 | 01/01/2025 |  | Y | 45 |  | 10 | 97 | 1 |  |  |  |  | N-CO-KR-000848-E-XX-XX-XX-XX-02 |  | N |  | N | Y | 13867 | 13867
2025 | Refrigeration/Laundry/Kitchen | CSE0192 | 6815 | Low Temp. Case, Replacing Shaded Pole Motor | ELECTRIC | Units | 509.9 | 0.0785 | 0.059 |  | 0 | N | N | N | N | [6 empty] | 0.937 | 0.941 | 0.986 | 0.92 | 0.92 | 0.92 | 100 | 0 | 01/01/2025 |  | Y | 55 |  | 10 | 97 | 1 |  |  |  |  | N-CO-KR-000849-E-XX-XX-XX-XX-02 |  | N |  | N | Y | 13867 | 13867
2025 | Refrigeration/Laundry/Kitchen | CSE0193 | 6816 | Medium Temp. Walk-in, Replacing Shaded Pole Motor | ELECTRIC | Units | 1020.4 | 0.157 | 0.116 |  | 0 | N | N | N | N | [6 empty] | 0.937 | 0.941 | 0.986 | 0.92 | 0.92 | 0.92 | 100 | 0 | 01/01/2025 |  | Y | 110 |  | 10 | 125 | 1 |  |  |  |  | N-CO-KR-000852-E-XX-XX-XX-XX-02 |  | N |  | N | Y | 13867 | 13867
2025 | Refrigeration/Laundry/Kitchen | CSE0194 | 6817 | Low Temp. Walk-in, Replacing Shaded Pole Motor | ELECTRIC | Units | 1262.7 | 0.194 | 0.147 |  | 0 | N | N | N | N | [6 empty] | 0.937 | 0.941 | 0.986 | 0.92 | 0.92 | 0.92 | 100 | 0 | 01/01/2025 |  | Y | 130 |  | 10 | 125 | 1 |  |  |  |  | N-CO-KR-000853-E-XX-XX-XX-XX-02 |  | N |  | N | Y | 13867 | 13867
2025 | Refrigeration/Laundry/Kitchen | CSE0195 | 6818 | Medium Temp. Walk-in, Replacing Permanent Split Capacitor | ELECTRIC | Units | 295.6 | 0.0455 | 0.034 |  | 0 | N | N | N | N | [6 empty] | 0.937 | 0.941 | 0.986 | 0.92 | 0.92 | 0.92 | 100 | 0 | 01/01/2025 |  | Y | 35 |  | 10 | 125 | 1 |  |  |  |  | N-CO-KR-000854-E-XX-XX-XX-XX-02 |  | N |  | N | Y | 13867 | 13867
2025 | Refrigeration/Laundry/Kitchen | CSE0196 | 6819 | Low Temp. Walk-in, Replacing Permanent Split Capacitor | ELECTRIC | Units | 365.8 | 0.0563 | 0.043 |  | 0 | N | N | N | N | [6 empty] | 0.937 | 0.941 | 0.986 | 0.92 | 0.92 | 0.92 | 100 | 0 | 01/01/2025 |  | Y | 45 |  | 10 | 125 | 1 |  |  |  |  | N-CO-KR-000855-E-XX-XX-XX-XX-02 |  | N |  | N | Y | 13867 | 13867
2025 | Refrigeration/Laundry/Kitchen | CSE0203 | 7986 | ENERGY STAR Convection Oven - Electric | ELECTRIC | Units | 3890 | 0.887 | 0.429 |  | 0 | N | N | N | N | [6 empty] | 0.937 | 0.941 | 0.986 | 0.92 | 0.92 | 0.92 | 100 | 0 | 01/01/2025 |  | Y | 250 |  | 12 | 471 | 1 |  |  |  |  | N-CO-KR-000354-E-XX-XX-XX-XX-04 |  | N |  | Y | Y | 13867 | 13867
2025 | Refrigeration/Laundry/Kitchen | CSE0204 | 7987 | ENERGY STAR Fryer - Electric | ELECTRIC | Units | 2573 | 0.587 | 0.2 |  | 0 | N | N | N | N | [6 empty] | 0.937 | 0.941 | 0.986 | 0.92 | 0.92 | 0.92 | 100 | 0 | 01/01/2025 |  | Y | 150 |  | 12 | 1706 | 1 |  |  |  |  | N-CO-KR-000350-E-XX-XX-XX-XX-04 |  | N |  | Y | Y | 13867 | 13867
2025 | Refrigeration/Laundry/Kitchen | CSE0205 | 7988 | ENERGY STAR Griddle - Electric | ELECTRIC | Units | 2594 | 0.5916 | 0.593 |  | 0 | N | N | N | N | [6 empty] | 0.937 | 0.941 | 0.986 | 0.92 | 0.92 | 0.92 | 100 | 0 | 01/01/2025 |  | Y | 300 |  | 12 | 3604 | 1 |  |  |  |  | N-CO-KR-000352-E-XX-XX-XX-XX-02 |  | N |  | Y | Y | 13867 | 13867
2025 | Refrigeration/Laundry/Kitchen | CSE0206 | 7989 | ENERGY STAR Commercial Solid Door Freezer (15 to 30 cu. ft.) | ELECTRIC | Units | 522.68 | 0.08 | 0.06 |  | 0 | N | N | N | N | [6 empty] | 0.937 | 0.941 | 0.986 | 0.92 | 0.92 | 0.92 | 100 | 0 | 01/01/2025 |  | Y | 75 |  | 12 | 400 | 1 |  |  |  |  | N-CO-KR-000325-E-XX-XX-XX-XX-04 |  | N |  | Y | Y | 13867 | 13867
2025 | Refrigeration/Laundry/Kitchen | CSE0207 | 7990 | ENERGY STAR Commercial Solid Door Freezer (30 to 50 cu. ft.) | ELECTRIC | Units | 640.356 | 0.099 | 0.062 |  | 0 | N | N | N | N | [6 empty] | 0.937 | 0.941 | 0.986 | 0.92 | 0.92 | 0.92 | 100 | 0 | 01/01/2025 |  | Y | 75 |  | 12 | 550 | 1 |  |  |  |  | N-CO-KR-000326-E-XX-XX-XX-XX-05 |  | N |  | Y | Y | 13867 | 13867
2025 | Refrigeration/Laundry/Kitchen | CSE0208 | 7991 | ENERGY STAR Commercial Solid Door Freezer (GT 50 cu. ft.) | ELECTRIC | Units | 883 | 0.136 | 0.077 |  | 0 | N | N | N | N | [6 empty] | 0.937 | 0.941 | 0.986 | 0.92 | 0.92 | 0.92 | 100 | 0 | 01/01/2025 |  | Y | 125 |  | 12 | 700 | 1 |  |  |  |  | N-CO-KR-000327-E-XX-XX-XX-XX-05 |  | N |  | Y | Y | 13867 | 13867
2025 | Refrigeration/Laundry/Kitchen | CSE0209 | 7992 | ENERGY STAR Commercial Solid Door Freezer (LT 15 cu. ft.) | ELECTRIC | Units | 211.7 | 0.033 | 0.024 |  | 0 | N | N | N | N | [6 empty] | 0.937 | 0.941 | 0.986 | 0.92 | 0.92 | 0.92 | 100 | 0 | 01/01/2025 |  | Y | 50 |  | 12 | 150 | 1 |  |  |  |  | N-CO-KR-000324-E-XX-XX-XX-XX-04 |  | N |  | Y | Y | 13867 | 13867
2025 | Refrigeration/Laundry/Kitchen | CSE0210 | 7995 | Hot Holding Cabinet (Full Size) - Electric | ELECTRIC | Units | 5278 | 1.204 | 0.96 |  | 0 | N | N | N | N | [6 empty] | 0.937 | 0.941 | 0.986 | 0.92 | 0.92 | 0.92 | 100 | 0 | 01/01/2025 |  | Y | 600 |  | 12 | 1783 | 1 |  |  |  |  | N-CO-KR-000349-E-XX-XX-XX-XX-02 |  | N |  | Y | Y | 13867 | 13867
2025 | Refrigeration/Laundry/Kitchen | CSE0211 | 7996 | Hot Holding Cabinet (Half Size) - Electric | ELECTRIC | Units | 1788 | 0.408 | 0.33 |  | 0 | N | N | N | N | [6 empty] | 0.937 | 0.941 | 0.986 | 0.92 | 0.92 | 0.92 | 100 | 0 | 01/01/2025 |  | Y | 275 |  | 12 | 1783 | 1 |  |  |  |  | N-CO-KR-000347-E-XX-XX-XX-XX-02 |  | N |  | Y | Y | 13867 | 13867
2025 | Refrigeration/Laundry/Kitchen | CSE0212 | 7997 | Hot Holding Cabinet (Three Quarter Size) - Electric | ELECTRIC | Units | 2832 | 0.646 | 0.52 |  | 0 | N | N | N | N | [6 empty] | 0.937 | 0.941 | 0.986 | 0.92 | 0.92 | 0.92 | 100 | 0 | 01/01/2025 |  | Y | 375 |  | 12 | 1783 | 1 |  |  |  |  | N-CO-KR-000348-E-XX-XX-XX-XX-02 |  | N |  | Y | Y | 13867 | 13867
2025 | Refrigeration/Laundry/Kitchen | CSE0213 | 8005 | Steam Cooker (3 Pan, Electric) | ELECTRIC | Units | 11188 | 2.551 | 2.55 |  | 0 | N | N | N | N | [6 empty] | 0.937 | 0.941 | 0.986 | 0.92 | 0.92 | 0.92 | 100 | 0 | 01/01/2025 |  | Y | 1000 |  | 12 | 4150 | 1 |  |  |  |  | N-CO-KR-000341-E-XX-XX-XX-XX-02 |  | N |  | Y | Y | 13867 | 13867
2025 | Refrigeration/Laundry/Kitchen | CSE0214 | 8006 | Steam Cooker (4 Pan, Electric) | ELECTRIC | Units | 12459 | 2.841 | 2.85 |  | 0 | N | N | N | N | [6 empty] | 0.937 | 0.941 | 0.986 | 0.92 | 0.92 | 0.92 | 100 | 0 | 01/01/2025 |  | Y | 1250 |  | 12 | 4150 | 1 |  |  |  |  | N-CO-KR-000342-E-XX-XX-XX-XX-02 |  | N |  | Y | Y | 13867 | 13867
2025 | Refrigeration/Laundry/Kitchen | CSE0215 | 8007 | Steam Cooker (5 Pan, Electric) | ELECTRIC | Units | 13831 | 3.154 | 3.16 |  | 0 | N | N | N | N | [6 empty] | 0.937 | 0.941 | 0.986 | 0.92 | 0.92 | 0.92 | 100 | 0 | 01/01/2025 |  | Y | 1500 |  | 12 | 4150 | 1 |  |  |  |  | N-CO-KR-000343-E-XX-XX-XX-XX-02 |  | N |  | Y | Y | 13867 | 13867
2025 | Refrigeration/Laundry/Kitchen | CSE0216 | 8008 | Steam Cooker (6 Pan, Electric) | ELECTRIC | Units | 15170 | 3.459 | 3.46 |  | 0 | N | N | N | N | [6 empty] | 0.937 | 0.941 | 0.986 | 0.92 | 0.92 | 0.92 | 100 | 0 | 01/01/2025 |  | Y | 1650 |  | 12 | 4150 | 1 |  |  |  |  | N-CO-KR-000345-E-XX-XX-XX-XX-02 |  | N |  | Y | Y | 13867 | 13867
2025 | Refrigeration/Laundry/Kitchen | CSE0240 | 8639 | ENERGY STAR Commercial Glass Door Refrigerators less than 15 cu. ft. | ELECTRIC | Units | 170 | 0.026 | 0.019 |  | 0 | N | N | N | N | [6 empty] | 0.937 | 0.941 | 0.986 | 0.92 | 0.92 | 0.92 | 100 | 0 | 01/01/2025 |  | Y | 50 |  | 12 | 250 | 1 |  |  |  |  | N-CO-KR-000328-E-XX-XX-XX-XX-04 |  | N |  | N | Y | 13867 | 13867
2025 | Refrigeration/Laundry/Kitchen | CSE0241 | 8636 | ENERGY STAR Commercial Glass Door Refrigerators 15 to 30 cu. ft. | ELECTRIC | Units | 325 | 0.05 | 0.037 |  | 0 | N | N | N | N | [6 empty] | 0.937 | 0.941 | 0.986 | 0.92 | 0.92 | 0.92 | 100 | 0 | 01/01/2025 |  | Y | 75 |  | 12 | 500 | 1 |  |  |  |  | N-CO-KR-000332-E-XX-XX-XX-XX-04 |  | N |  | N | Y | 13867 | 13867
2025 | Refrigeration/Laundry/Kitchen | CSE0242 | 8637 | ENERGY STAR Commercial Glass Door Refrigerators 31 to 50 cu. ft. | ELECTRIC | Units | 540 | 0.083 | 0.062 |  | 0 | N | N | N | N | [6 empty] | 0.937 | 0.941 | 0.986 | 0.92 | 0.92 | 0.92 | 100 | 0 | 01/01/2025 |  | Y | 100 |  | 12 | 750 | 1 |  |  |  |  | N-CO-KR-000333-E-XX-XX-XX-XX-04 |  | N |  | N | Y | 13867 | 13867
2025 | Refrigeration/Laundry/Kitchen | CSE0243 | 8638 | ENERGY STAR Commercial Glass Door Refrigerators more than 50 cu. ft | ELECTRIC | Units | 606 | 0.093 | 0.069 |  | 0 | N | N | N | N | [6 empty] | 0.937 | 0.941 | 0.986 | 0.92 | 0.92 | 0.92 | 100 | 0 | 01/01/2025 |  | Y | 125 |  | 12 | 900 | 1 |  |  |  |  | N-CO-KR-000334-E-XX-XX-XX-XX-04 |  | N |  | N | Y | 13867 | 13867
2025 | Refrigeration/Laundry/Kitchen | CSE0247 | 8973 | Under Counter Dishwasher (EO) | ELECTRIC | Units | 2910 | 0.6636 | 0.6636 |  | 0 | N | N | N | N |  |  |  | 0 | 0 | 0 | 0.937 | 0.941 | 0.987 | 0.92 | 0.92 | 0.92 | 100 | 0 | 01/01/2025 |  | Y | 50 |  | 10 | 120 | 1 |  | UOM NOT VALIDATED IN NAVIGANT FILE |  |  | AVERAGE - N-CO-AP-000289-C-XX-XX-XX-XX-03, N-CO-AP-000293-C-XX-XX-XX-XX-03 |  | N |  | N | Y | 13959 | 13959
2025 | Refrigeration/Laundry/Kitchen | CSE0248 | 8975 | Commercial Dishwasher (EO) | ELECTRIC | Units | 1461.15 | 0.3216 | 0.3216 |  | 0 | N | N | N | N |  |  |  | 0 | 0 | 0 | 0.937 | 0.941 | 0.987 | 0.92 | 0.92 | 0.92 | 100 | 0 | 01/01/2025 |  | Y | 250 |  | 10 | 50 | 1 |  |  |  |  | Workpaper: Water Savings (N-CO-AP-000301-C-XX-XX-XX-XX-03) |  | N |  | N | Y | 13959 | 13959
2025 | Refrigeration/Laundry/Kitchen | CSG0001 | 364 | Laundry Ozone-Generation System (GO) | GAS | Pounds | 0 | 0 | 0 |  | 4.0996 | N | N | N | N | [6 empty] | 0.937 | 0.941 | 0.987 | 0.92 | 0.92 | 0.92 | 0 | 100 | 01/01/2025 |  | Y | 40 |  | 10 | 75.73 | 1 |  | ETRACKER UOM = MEMD UOM |  |  | N-CO-MS-000441-G-XX-XX-XX-XX-02 |  | N |  | N | Y | 13867 | 13867
2025 | Refrigeration/Laundry/Kitchen | CSG0017 | 2794 | Under Counter Dishwasher (GO) | GAS | Units | 0 | 0 | 0 |  | 5.6492 | N | N | N | N | [6 empty] | 0.937 | 0.941 | 0.987 | 0.92 | 0.92 | 0.92 | 0 | 100 | 01/01/2025 |  | Y | 50 |  | 10 | 233 | 1 |  | UOM NOT VALIDATED IN NAVIGANT FILE |  |  | AVERAGE - N-CO-AP-000289-C-XX-XX-XX-XX-02, N-CO-AP-000293-C-XX-XX-XX-XX-02 |  | N |  | N | Y | 13867 | 13867
2025 | Refrigeration/Laundry/Kitchen | CSG0028 | 3243 | Automatic High Speed Doors (Between Freezer and Cooler) | ELECTRIC | Square Feet | 895 | 0.138 | 0.102 |  | 0 | N | N | N | N | [6 empty] | 0.937 | 0.941 | 0.986 | 0.92 | 0.92 | 0.92 | 100 | 0 | 01/01/2025 |  | Y | 100 |  | 12 |  | 1 |  |  |  |  | N-CO-MS-000461-E-XX-XX-XX-XX-02 |  | N |  | N | Y | 13867 | 13867
2025 | Refrigeration/Laundry/Kitchen | CSG0029 | 3244 | Automatic High Speed Doors (Between Cooler and Dock) | ELECTRIC | Square Feet | 193 | 0.0297 | 0.022 |  | 0 | N | N | N | N | [6 empty] | 0.937 | 0.941 | 0.986 | 0.92 | 0.92 | 0.92 | 100 | 0 | 01/01/2025 |  | Y | 25 |  | 12 | 225 | 1 |  |  |  |  | N-CO-MS-000463-E-XX-XX-XX-XX-02 |  | N |  | N | Y | 13867 | 13867
2025 | Refrigeration/Laundry/Kitchen | CSG0030 | 3245 | Automatic High Speed Doors (Between Freezer and Dock) | ELECTRIC | Square Feet | 1817 | 0.28 | 0.207 |  | 0 | N | N | N | N | [6 empty] | 0.937 | 0.941 | 0.986 | 0.92 | 0.92 | 0.92 | 100 | 0 | 01/01/2025 |  | Y | 200 |  | 12 |  | 1 |  |  |  |  | N-CO-MS-000462-E-XX-XX-XX-XX-02 |  | N |  | N | Y | 13867 | 13867
2025 | Refrigeration/Laundry/Kitchen | CSG0054 | 3530 | Commercial Dishwasher (GO) | GAS | Units | 0 | 0 | 0 |  | 10.3244 | N | N | N | N | [6 empty] | 0.937 | 0.941 | 0.987 | 0.92 | 0.92 | 0.92 | 0 | 100 | 01/01/2025 |  | Y | 250 |  | 10 | 50 | 1 |  |  |  |  | Workpaper: Water Savings (N-CO-AP-000301-C-XX-XX-XX-XX-03) |  | N |  | N | Y | 13867 | 13867
2025 | Refrigeration/Laundry/Kitchen | CSG0063 | 4103 | Reach-In Refrigerated Case Doors - Medium Temperature (GO) | GAS | Linear Feet | 0 | 0 | 0 |  | 4.8554 | N | N | N | N | [6 empty] | 0.937 | 0.941 | 0.987 | 0.92 | 0.92 | 0.92 | 0 | 100 | 01/01/2025 |  | Y | 45 |  | 12 | 686 | 1 |  |  |  |  | N-CO-KR-000380-E-XX-XX-XX-XX-03 |  | N |  | N | Y | 13867 | 13867
2025 | Refrigeration/Laundry/Kitchen | CSG0064 | 4104 | Reach-In Refrigerated Case Doors - Low Temperature (GO) | GAS | Linear Feet | 0 | 0 | 0 |  | 5.9073 | N | N | N | N | [6 empty] | 0.937 | 0.941 | 0.987 | 0.92 | 0.92 | 0.92 | 0 | 100 | 01/01/2025 |  | Y | 50 |  | 12 | 686 | 1 |  |  |  |  | N-CO-KR-000381-E-XX-XX-XX-XX-03 |  | N |  | N | Y | 13867 | 13867
2025 | Refrigeration/Laundry/Kitchen | CSG0087 | 4957 | Commercial Kitchen Ventilation Control (GO) | GAS | CFM | 0 | 0 | 0 |  | 0.0193 | N | N | N | Y | [6 empty] | 0.937 | 0.941 | 0.987 | 0.92 | 0.92 | 0.92 | 0 | 100 | 01/01/2025 |  | Y | 0.5 |  | 20 | 0.21 | 1 |  |  |  |  | W-CO-MS-100204-G-WR-WR-WR-WR-03 |  | N |  | N | N | 13867 | 13867
2025 | Refrigeration/Laundry/Kitchen | CSG0109 | 7548 | Engineered Commercial Kitchen Ventilation Control (GO) | GAS | CFM | 0 | 0 | 0 |  | 0.1745 | N | N | N | Y | [6 empty] | 0.937 | 0.941 | 0.987 | 0.92 | 0.92 | 0.92 | 100 | 0 | 01/01/2025 |  | Y | 1 |  | 15 | 0 | 100 |  |  |  |  | W-CO-HV-100040-C-WR-WR-WR-WR-02 |  | N |  | N | Y | 13867 | 13867
2025 | Refrigeration/Laundry/Kitchen | CSG0110 | 7984 | Commercial Conveyor Oven, GT 25 inches wide - Gas | GAS | Units | 0 | 0 | 0 |  | 86.1016 | N | N | N | N | [6 empty] | 0.937 | 0.941 | 0.987 | 0.92 | 0.92 | 0.92 | 0 | 100 | 01/01/2025 |  | Y | 460 |  | 12 | 4731 | 1 |  |  |  |  | N-CO-KR-000366-G-XX-XX-XX-XX-01 |  | N |  | Y | Y | 13867 | 13867
2025 | Refrigeration/Laundry/Kitchen | CSG0111 | 7985 | ENERGY STAR Convection Oven - Gas | GAS | Units | 0 | 0 | 0 |  | 44.9014 | N | N | N | N | [6 empty] | 0.937 | 0.941 | 0.987 | 0.92 | 0.92 | 0.92 | 0 | 100 | 01/01/2025 |  | Y | 475 |  | 12 | 326 | 1 |  |  |  |  | N-CO-KR-000355-G-XX-XX-XX-XX-03 |  | N |  | Y | Y | 13867 | 13867
2025 | Refrigeration/Laundry/Kitchen | CSG0112 | 7993 | ENERGY STAR Fryer - Gas | GAS | Units | 0 | 0 | 0 |  | 49.187 | N | N | N | N | [6 empty] | 0.937 | 0.941 | 0.987 | 0.92 | 0.92 | 0.92 | 0 | 100 | 01/01/2025 |  | Y | 500 |  | 12 | 1477 | 1 |  |  |  |  | N-CO-KR-000351-G-XX-XX-XX-XX-03 |  | N |  | Y | Y | 13867 | 13867
2025 | Refrigeration/Laundry/Kitchen | CSG0113 | 7994 | ENERGY STAR Griddle - Gas | GAS | Units | 0 | 0 | 0 |  | 14.5126 | N | N | N | N | [6 empty] | 0.937 | 0.941 | 0.987 | 0.92 | 0.92 | 0.92 | 0 | 100 | 01/01/2025 |  | Y | 350 |  | 12 | 4575 | 1 |  |  |  |  | N-CO-KR-000353-G-XX-XX-XX-XX-01 |  | N |  | Y | Y | 13867 | 13867
2025 | Refrigeration/Laundry/Kitchen | CSG0114 | 7998 | Steam Cooker (5 Pan, Gas) | GAS | Units | 0 | 0 | 0 |  | 198.1116 | N | N | N | N | [6 empty] | 0.937 | 0.941 | 0.987 | 0.92 | 0.92 | 0.92 | 0 | 100 | 01/01/2025 |  | Y | 1725 |  | 12 | 6221 | 1 |  |  |  |  | N-CO-KR-000344-G-XX-XX-XX-XX-02 |  | N |  | Y | Y | 13867 | 13867
2025 | Refrigeration/Laundry/Kitchen | CSG0115 | 7999 | Steam Cooker (6 Pan, Gas) | GAS | Units | 0 | 0 | 0 |  | 202.9816 | N | N | N | N | [6 empty] | 0.937 | 0.941 | 0.987 | 0.92 | 0.92 | 0.92 | 0 | 100 | 01/01/2025 |  | Y | 2070 |  | 12 | 6221 | 1 |  |  |  |  | N-CO-KR-000346-G-XX-XX-XX-XX-02 |  | N |  | Y | Y | 13867 | 13867
2025 | Refrigeration/Laundry/Kitchen | CSG0116 | 8000 | Infrared Salamander Broiler - Gas | GAS | Units | 0 | 0 | 0 |  | 33.2134 | N | N | N | N | [6 empty] | 0.937 | 0.941 | 0.987 | 0.92 | 0.92 | 0.92 | 0 | 100 | 01/01/2025 |  | Y | 275 |  | 12 | 1100 | 1 |  |  |  |  | N-CO-KR-000762-G-XX-XX-XX-XX-01 |  | N |  | Y | Y | 13867 | 13867
2025 | Refrigeration/Laundry/Kitchen | CSG0117 | 8001 | Large Vat Fryer - Gas | GAS | Units | 0 | 0 | 0 |  | 56.1998 | N | N | N | N | [6 empty] | 0.937 | 0.941 | 0.987 | 0.92 | 0.92 | 0.92 | 0 | 100 | 01/01/2025 |  | Y | 625 |  | 12 | 3122 | 1 |  |  |  |  | N-CO-KR-000358-G-XX-XX-XX-XX-01 |  | N |  | Y | Y | 13867 | 13867
2025 | Refrigeration/Laundry/Kitchen | CSG0118 | 8002 | Pasta Cooker - Gas | GAS | Units | 0 | 0 | 0 |  | 136.5548 | N | N | N | N | [6 empty] | 0.937 | 0.941 | 0.987 | 0.92 | 0.92 | 0.92 | 0 | 100 | 01/01/2025 |  | Y | 1100 |  | 12 | 9562 | 1 |  |  |  |  | N-CO-KR-000764-G-XX-XX-XX-XX-01 |  | N |  | Y | Y | 13867 | 13867
2025 | Refrigeration/Laundry/Kitchen | CSG0119 | 8003 | Rack Oven, Double - Gas | GAS | Units | 0 | 0 | 0 |  | 205.8062 | N | N | N | N | [6 empty] | 0.937 | 0.941 | 0.987 | 0.92 | 0.92 | 0.92 | 0 | 100 | 01/01/2025 |  | Y | 1840 |  | 12 | 8646 | 1 |  |  |  |  | N-CO-KR-000360-G-XX-XX-XX-XX-01 |  | N |  | Y | Y | 13867 | 13867
2025 | Refrigeration/Laundry/Kitchen | CSG0120 | 8004 | Rack Oven, Single - Gas | GAS | Units | 0 | 0 | 0 |  | 100.7116 | N | N | N | N | [6 empty] | 0.937 | 0.941 | 0.987 | 0.92 | 0.92 | 0.92 | 0 | 100 | 01/01/2025 |  | Y | 920 |  | 12 | 8221 | 1 |  |  |  |  | N-CO-KR-000359-G-XX-XX-XX-XX-01 |  | N |  | Y | Y | 13867 | 13867
2025 | Refrigeration/Laundry/Kitchen | CSG0132 | 8969 | Engineered Commercial Kitchen Ventilation Control (GO) | GAS | CFM | 0 | 0 | 0 |  | 0.1994 | N | N | N | Y |  |  |  | 0 | 0 | 0 | 0.937 | 0.941 | 0.827 | 0.92 | 0.92 | 0.92 | 0 | 100 | 01/01/2025 |  | Y | 1 |  | 15 | 0 | 100 |  |  |  |  | W-CO-HV-100040-C-WR-WR-WR-WR-02 |  | N |  | N | Y | 13959 | 13959
2025 | Room AC / PTAC | CHC0086 | 8954 | Outdoor Reset Control Retrofit (EG) | BOTH | MBH | 1.151 | 0 | 0 |  | 0.0452 | N | N | N | Y |  |  |  | 0 | 0 | 0 | 0.937 | 0.941 | 0.827 | 0.92 | 0.92 | 0.92 | 17 | 83 | 01/01/2025 |  | Y | 0.7 |  | 15 | 1.1 | 1 |  | ETRACKER UOM = MEMD UOM |  |  | W-CO-HV-100030-G-WR-WR-WR-WR-05 |  | N |  | N | Y | 13959 | 13959
2025 | Steam Traps | CHG0257 | 5077 | HVAC Steam Traps (< 50 psig and/or < 4,000 hours/year) | GAS | Units | 0 | 0 | 0 |  | 29.0252 | N | N | N | N | [6 empty] | 0.937 | 0.941 | 1.05 | 0.92 | 0.92 | 0.92 | 0 | 100 | 01/01/2025 |  | Y | 175 |  | 6 | 168 | 1 |  | ETRACKER UOM = MEMD UOM |  |  | N-CO-HV-000208-G-XX-XX-XX-XX-02 |  | Y |  | N | N | 13867 | 13867
2025 | Steam Traps | CHG0271 | 5428 | Process Steam Traps (> 50 psig and > 4,000 hours/year) | GAS | Units | [5 empty] | N | N | N | N | [6 empty] | 0.937 | 0.941 | 1.05 | 0.92 | 0.92 | 0.92 | 0 | 100 | 01/01/2024 |  | Y | 3 | [8 empty] | Custom | N | N |  | N | N | 13164
2025 | Tune-up/Maintenance | CHE0145 | 4665 | Air and Water-Cooled Chiller Tune-up (20-149 Tons) | ELECTRIC | Units | 0 | 0 |  |  | 0 | N | N | N | Y | Tons | 0.001 | 1 | 111.3101 | 0.0462 | 0 | 0.937 | 0.941 | 0.986 | 0.92 | 0.92 | 0.92 | 100 | 0 | 07/01/2025 |  | Y | 650 |  | 5 |  | 1 |  | ETRACKER PERFORMANCE UOM = MEMD UOM |  |  | W-CO-HV-100190-E-WR-WR-WR-WR-03 |  | N |  | N | Y | 14147 | 14147
2025 | Tune-up/Maintenance | CHE0146 | 4666 | Air and Water-Cooled Chiller Tune-up (150-999 Tons) | ELECTRIC | Units | 0 | 0 |  |  | 0 | N | N | N | Y | Tons | 0.001 | 1 | 115.1263 | 0.0579 | 0 | 0.937 | 0.941 | 0.986 | 0.92 | 0.92 | 0.92 | 100 | 0 | 07/01/2025 |  | Y | 1500 |  | 5 | 2.83 | 1 |  | ETRACKER PERFORMANCE UOM = MEMD UOM |  |  | W-CO-HV-100190-E-WR-WR-WR-WR-03 |  | N |  | N | Y | 14147 | 14147
2025 | Tune-up/Maintenance | CHG0019 | 365 | Forced Air Furnace, Unit Heater or Rooftop Unit (RTU) Tune-up (40-299 MBH) | GAS | Units | 0 | 0 |  |  | 0 | N | N | N | Y | kBTUh | 0 | 1 | 0 | 0 | 0.029 | 0.937 | 0.941 | 0.881 | 0.92 | 0.92 | 0.92 | 0 | 100 | 01/01/2025 |  | Y | 100 | 0 | 2 | 17.87 | 1 |  | ETRACKER PERFORMANCE UOM = MEMD UOM |  |  | W-CO-HV-100170-G-WR-WR-WR-WR-05 |  | N |  | N | Y | 13867 | 13867
2025 | Tune-up/Maintenance | CHG0021 | 367 | Forced Air Furnace, Unit Heater or Rooftop Unit (RTU) Tune-up (>= 300 MBH) | GAS | Units | 0 | 0 |  |  | 0 | N | N | N | Y | kBTUh | 0 | 1 | 0 | 0 | 0.0312 | 0.937 | 0.941 | 0.881 | 0.92 | 0.92 | 0.92 | 0 | 100 | 01/01/2025 |  | Y | 125 | 0 | 2 | 17.87 | 1 |  | ETRACKER PERFORMANCE UOM = MEMD UOM |  |  | W-CO-HV-100170-G-WR-WR-WR-WR-05 |  | N |  | N | Y | 13867 | 13867
2025 | Tune-up/Maintenance | CHG0023 | 369 | Level 1 - Space Heating Boiler Tune-up (110-499 MBH) | GAS | Units | 0 | 0 |  |  | 0 | N | N | N | Y | kBTUh | 0.001 | 1 | 0 | 0 | 0.021 | 0.937 | 0.941 | 0.881 | 0.92 | 0.92 | 0.92 | 0 | 100 | 01/01/2025 |  | Y | 150 | 0 | 2 | 250 | 1 |  | ETRACKER PERFORMANCE UOM = MEMD UOM |  |  | W-CO-HV-100031-G-WR-WR-WR-WR-06 |  | N |  | N | Y | 13867 | 13867
2025 | Tune-up/Maintenance | CHG0024 | 370 | Level 2 - Space Heating Boiler Tune-up (500-1199 MBH) | GAS | Units | 0 | 0 |  |  | 0 | N | N | N | Y | kBTUh | 0.001 | 1 | 0 | 0 | 0.0264 | 0.937 | 0.941 | 0.881 | 0.92 | 0.92 | 0.92 | 0 | 100 | 01/01/2025 |  | Y | 250 | 0 | 2 | 250 | 1 |  | ETRACKER PERFORMANCE UOM = MEMD UOM |  |  | W-CO-HV-100031-G-WR-WR-WR-WR-06 |  | N |  | N | Y | 13867 | 13867
2025 | Tune-up/Maintenance | CHG0025 | 371 | Level 3 - Space Heating Boiler Tune-up (>= 1,200 MBH) | GAS | Units | 0 | 0 |  |  | 0 | N | N | N | Y | kBTUh | 0.001 | 1 | 0 | 0 | 0.0289 | 0.937 | 0.941 | 0.881 | 0.92 | 0.92 | 0.92 | 0 | 100 | 01/01/2025 |  | Y | 350 | 0 | 2 | 250 | 1 |  | ETRACKER PERFORMANCE UOM = MEMD UOM |  |  | W-CO-HV-100031-G-WR-WR-WR-WR-06 |  | N |  | N | Y | 13867 | 13867
2025 | Tune-up/Maintenance | CHG0224 | 3510 | Level 7 - Process Burner Tune-up (300-499 MBH) | GAS | Units | 0 | 0 | 0 |  | 0 | N | N | N | N | kBTUh | 0 | 1 | 0 | 0 | 0.0439 | 0.937 | 0.941 | 0.881 | 0.92 | 0.92 | 0.92 | 0 | 100 | 01/01/2025 |  | Y | 150 |  | 2 | 0.85 | 1 |  |  |  |  | N-CO-MS-000535-G-XX-XX-XX-XX-01 |  | N |  | N | Y | 13867 | 13867
2025 | Tune-up/Maintenance | CHG0225 | 3511 | Level 8 - Process Burner Tune-up (500-1,199 MBH) | GAS | Units | 0 | 0 | 0 |  | 0 | N | N | N | N | kBTUh | 0 | 1 | 0 | 0 | 0.0439 | 0.937 | 0.941 | 0.881 | 0.92 | 0.92 | 0.92 | 0 | 100 | 01/01/2025 |  | Y | 350 |  | 2 | 0.85 | 1 |  |  |  |  | N-CO-MS-000535-G-XX-XX-XX-XX-01 |  | N |  | N | Y | 13867 | 13867
2025 | Tune-up/Maintenance | CHG0226 | 3512 | Level 9 - Process Burner Tune-up (>= 1,200 MBH) | GAS | Units | 0 | 0 | 0 |  | 0 | N | N | N | N | kBTUh | 0 | 1 | 0 | 0 | 0.0439 | 0.937 | 0.941 | 0.881 | 0.92 | 0.92 | 0.92 | 0 | 100 | 01/01/2025 |  | Y | 500 |  | 2 | 0.85 | 1 |  |  |  |  | N-CO-MS-000535-G-XX-XX-XX-XX-01 |  | N |  | N | Y | 13867 | 13867
2025 | Tune-up/Maintenance | CHG0250 | 4864 | Level 10 - Pool & Spa Boiler Tune-Up (300-499 MBH) | GAS | Units | 0 | 0 | 0 |  | 0 | N | N | N | N | kBTUh | 0 | 1 | 0 | 0 | 0.1602 | 0.937 | 0.941 | 0.881 | 0.92 | 0.92 | 0.92 | 0 | 100 | 01/01/2025 |  | Y | 100 | 0 | 2 | 0.85 | 1 |  |  |  |  | N-CO-MS-000774-G-XX-XX-XX-XX-02 |  | N |  | N | Y | 13867 | 13867
2025 | Tune-up/Maintenance | CHG0251 | 4865 | Level 11 - Pool & Spa Boiler Tune-Up (500-1,999 MBH) | GAS | Units | 0 | 0 | 0 |  | 0 | N | N | N | N | kBTUh | 0 | 1 | 0 | 0 | 0.1602 | 0.937 | 0.941 | 0.881 | 0.92 | 0.92 | 0.92 | 0 | 100 | 01/01/2025 |  | Y | 200 | 0 | 2 | 0.85 | 1 |  |  |  |  | N-CO-MS-000774-G-XX-XX-XX-XX-02 |  | N |  | N | Y | 13867 | 13867
2025 | Tune-up/Maintenance | CHG0252 | 4866 | Level 12 - Pool & Spa Boiler Tune-Up (>= 1,200 MBH) | GAS | Units | 0 | 0 | 0 |  | 0 | N | N | N | N | kBTUh | 0 | 1 | 0 | 0 | 0.1602 | 0.937 | 0.941 | 0.881 | 0.92 | 0.92 | 0.92 | 0 | 100 | 01/01/2025 |  | Y | 250 | 0 | 2 | 0.85 | 1 |  |  |  |  | N-CO-MS-000774-G-XX-XX-XX-XX-02 |  | N |  | N | Y | 13867 | 13867
2025 | Tune-up/Maintenance | CHG0268 | 5401 | Steam Trap Monitoring System - Space Heat | GAS | Units | 0 | 0 | 0 |  | 4.383 | N | N | N | N | [6 empty] | 0.937 | 0.941 | 0.987 | 0.92 | 0.92 | 0.92 | 0 | 100 | 01/01/2025 |  | Y | 60 |  | 10 | 900 | 1 |  |  |  |  | N-CO-HV-000672-G-XX-XX-XX-XX-01 |  | N |  | N | N | 13867 | 13867
2025 | Tune-up/Maintenance | CHG0270 | 5427 | Steam Trap Monitoring System - Process Heat | GAS | Units | 0 | 0 | 0 |  | 10.8309 | N | N | N | N | [6 empty] | 0.937 | 0.941 | 1.05 | 0.92 | 0.92 | 0.92 | 0 | 100 | 01/01/2025 |  | Y | 80 |  | 10 | 900 | 1 |  |  |  |  | AVERAGE: N-CO-HV-000674-G-XX-XX-XX-XX-01, N-CO-HV-000675-G-XX-XX-XX-XX-01, N-CO-HV-000676-G-XX-XX-XX-XX-01, N-CO-HV-000677-G-XX-XX-XX-XX-01, N-CO-HV-000678-G-XX-XX-XX-XX-01 |  | N |  | N | N | 13867 | 13867
2025 | Tune-up/Maintenance | CHG0283 | 7580 | Level 6 - Process Boiler Tune-up (>= 10,000 MBH) | GAS | Units | 0 | 0 | 0 |  | 0 | N | N | N | N | kBTUh | 0 | 1 | 0 | 0 | 0.0867 | 0.937 | 0.941 | 0.881 | 0.92 | 0.92 | 0.92 | 0 | 100 | 01/01/2025 |  | Y | 2000 |  | 2 | 255 | 1 |  |  |  |  | N-CO-MS-000428-G-XX-XX-XX-XX-03 |  | N |  | N | Y | 13867 | 13867
2025 | Tune-up/Maintenance | CHG0284 | 7581 | Level 5 - Process Boiler Tune-up (3000-9,999 MBH) | GAS | Units | 0 | 0 | 0 |  | 0 | N | N | N | N | kBTUh | 0 | 1 | 0 | 0 | 0.0867 | 0.937 | 0.941 | 0.881 | 0.92 | 0.92 | 0.92 | 0 | 100 | 01/01/2025 |  | Y | 1250 |  | 2 | 255 | 1 |  |  |  |  | N-CO-MS-000428-G-XX-XX-XX-XX-03 |  | N |  | N | Y | 13867 | 13867
2025 | Tune-up/Maintenance | CHG0285 | 7582 | Level 4 - Process Boiler Tune-up (300-2999 MBH) | GAS | Units | 0 | 0 | 0 |  | 0 | N | N | N | N | kBTUh | 0 | 1 | 0 | 0 | 0.0867 | 0.937 | 0.941 | 0.881 | 0.92 | 0.92 | 0.92 | 0 | 100 | 01/01/2025 |  | Y | 350 |  | 2 | 255 | 1 |  |  |  |  | N-CO-MS-000428-G-XX-XX-XX-XX-03 |  | N |  | N | Y | 13867 | 13867
2025 | Tune-up/Maintenance | CWE0029 | 5384 | Air and Water-Cooled Chiller Tune-up (1000+ Tons) | ELECTRIC | Units | 0 | 0 |  |  | 0 | N | N | N | Y | Tons | 0.001 | 1 | 119.3296 | 0.0494 | 0 | 0.937 | 0.941 | 0.986 | 0.92 | 0.92 | 0.92 | 100 | 0 | 07/01/2025 |  | Y | 8000 |  | 5 | 2.83 | 1 |  | ETRACKER PERFORMANCE UOM = MEMD UOM |  |  | W-CO-HV-100190-E-WR-WR-WR-WR-03 |  | N |  | N | Y | 14147 | 14147
2025 | Tune-up/Maintenance | CWG0016 | 840 | Level 13 - Domestic Water Heating Boiler Tune-up (199-499 MBH) | GAS | Units | 0 | 0 | 0 |  | 0 | N | N | N | N | MBH | 0 | 1 | 0 | 0 | 0.0558 | 0.937 | 0.941 | 0.881 | 0.92 | 0.92 | 0.92 | 0 | 100 | 01/01/2025 |  | Y | 100 |  | 2 | 750 | 1 |  |  |  |  | N-CO-WH-000165-G-XX-XX-XX-XX-01 |  | N |  | N | Y | 13867 | 13867
2025 | Tune-up/Maintenance | CWG0017 | 841 | Level 14 - Domestic Water Heating Boiler Tune-up (500-1,999 MBH) | GAS | Units | 0 | 0 | 0 |  | 0 | N | N | N | N | MBH | 0 | 1 | 0 | 0 | 0.0558 | 0.937 | 0.941 | 0.881 | 0.92 | 0.92 | 0.92 | 0 | 100 | 01/01/2025 |  | Y | 250 |  | 2 | 750 | 1 |  |  |  |  | N-CO-WH-000165-G-XX-XX-XX-XX-01 |  | N |  | N | Y | 13867 | 13867
2025 | Tune-up/Maintenance | CWG0019 | 842 | Level 15 - Domestic Water Heating Boiler Tune-up (>= 1,200 MBH) | GAS | Units | 0 | 0 | 0 |  | 0 | N | N | N | N | MBH | 0 | 1 | 0 | 0 | 0.0558 | 0.937 | 0.941 | 0.881 | 0.92 | 0.92 | 0.92 | 0 | 100 | 01/01/2025 |  | Y | 350 |  | 2 | 750 | 1 |  |  |  |  | N-CO-WH-000165-G-XX-XX-XX-XX-01 |  | N |  | N | Y | 13867 | 13867
2025 | Tune-up/Maintenance | CWG0030 | 5393 | New Outdoor Air Damper Assembly | GAS | CFM | 0 | 0 | 0 |  | 0.0089 | N | N | N | Y | [6 empty] | 0.937 | 0.941 | 0.987 | 0.92 | 0.92 | 0.92 | 0 | 100 | 01/01/2025 |  | Y | 0.03 |  | 7.5 | 0.05 | 1 |  |  |  |  | W-CO-HV-100295-G-WR-WR-WR-WR-01 |  | N |  | N | N | 13867 | 13867
2025 | Tune-up/Maintenance | CWG0031 | 5394 | Repair Outdoor Air Damper (IE: Change Damper Seals) | GAS | CFM | 0 | 0 | 0 |  | 0.0062 | N | N | N | Y | [6 empty] | 0.937 | 0.941 | 0.987 | 0.92 | 0.92 | 0.92 | 0 | 100 | 01/01/2025 |  | Y | 0.01 |  | 7.5 | 0.01 | 1 |  |  |  |  | W-CO-HV-100296-G-WR-WR-WR-WR-01 |  | N |  | N | N | 13867 | 13867
2025 | Variable Frequency Drives (VFD) | CHE0121 | 4076 | ECM on Hydronic Heating Circulation Pumps (<100w) | ELECTRIC | Units | 456 | 0.0006 | 0 |  | 0 | N | N | N | N | [6 empty] | 0.937 | 0.941 | 0.986 | 0.92 | 0.92 | 0.92 | 100 | 0 | 07/01/2025 |  | Y | 60 |  | 15 | 300 | 1 |  |  |  |  | N-CO-MP-000596-E-XX-XX-XX-XX-03 |  | N |  | N | Y | 14147 | 14147
2025 | Variable Frequency Drives (VFD) | CHE0122 | 4077 | ECM on Hydronic Heating Circulation Pumps (100w to 500w) | ELECTRIC | Units | 2282 | 0.0031 | 0 |  | 0 | N | N | N | N | [6 empty] | 0.937 | 0.941 | 0.986 | 0.92 | 0.92 | 0.92 | 100 | 0 | 07/01/2025 |  | Y | 175 |  | 15 | 1500 | 1 |  |  |  |  | N-CO-MP-000597-E-XX-XX-XX-XX-03 |  | N |  | N | Y | 14147 | 14147
2025 | Variable Frequency Drives (VFD) | CHE0123 | 4078 | ECM on Hydronic Heating Circulation Pumps (>500w) | ELECTRIC | Units | 9129 | 0.0122 | 0 |  | 0 | N | N | N | N | [6 empty] | 0.937 | 0.941 | 0.986 | 0.92 | 0.92 | 0.92 | 100 | 0 | 07/01/2025 |  | Y | 500 |  | 15 | 5000 | 1 |  |  |  |  | N-CO-MP-000598-E-XX-XX-XX-XX-03 |  | N |  | N | Y | 14147 | 14147
2025 | Variable Frequency Drives (VFD) | CHE0124 | 4079 | ECM on Chilled Water Circulation Pumps (<100w) | ELECTRIC | Units | 255 | 0.139 | 0.068 |  | 0 | N | N | N | N | [6 empty] | 0.937 | 0.941 | 0.986 | 0.92 | 0.92 | 0.92 | 100 | 0 | 01/01/2025 |  | Y | 25 |  | 15 | 300 | 1 |  |  |  |  | N-CO-MP-000599-E-XX-XX-XX-XX-03 |  | N |  | N | Y | 13867 | 13867
2025 | Variable Frequency Drives (VFD) | CHE0125 | 4080 | ECM on Chilled Water Circulation Pumps (100w to 500w) | ELECTRIC | Units | 1276 | 0.694 | 0.341 |  | 0 | N | N | N | N | [6 empty] | 0.937 | 0.941 | 0.986 | 0.92 | 0.92 | 0.92 | 100 | 0 | 01/01/2025 |  | Y | 100 |  | 15 | 1500 | 1 |  |  |  |  | N-CO-MP-000600-E-XX-XX-XX-XX-03 |  | N |  | N | Y | 13867 | 13867
2025 | Variable Frequency Drives (VFD) | CHE0126 | 4081 | ECM on Chilled Water Circulation Pumps (>500w) | ELECTRIC | Units | 5105 | 2.78 | 1.362 |  | 0 | N | N | N | N | [6 empty] | 0.937 | 0.941 | 0.986 | 0.92 | 0.92 | 0.92 | 100 | 0 | 01/01/2025 |  | Y | 200 |  | 15 | 5000 | 1 |  |  |  |  | N-CO-MP-000601-E-XX-XX-XX-XX-03 |  | N |  | N | Y | 13867 | 13867
2025 | Variable Frequency Drives (VFD) | CHE0240 | 8150 | Integrated Variable Speed Motor (e.g. ECM) for Exterior Condenser Fans | ELECTRIC | HP | 302.3409 | 0.1711 | 0.1711 |  | 0 | N | N | N | Y | [6 empty] | 0.937 | 0.941 | 0.986 | 0.92 | 0.92 | 0.92 | 100 | 0 | 01/01/2025 |  | Y | 30 |  | 15 |  | 1 |  |  |  |  | W-CO-HV-100289-E-WR-WR-WR-WR-02 |  | N |  | N |  | 13867 | 13867
2025 | Variable Frequency Drives (VFD) | CMC0012 | 8977 | VFD on HVAC Supply Fan up to 100 HP (EG) | BOTH | HP | 946.0715 | 0 | 0 |  | -2.6937 | N | N | N | Y |  |  |  | 0 | 0 | 0 | 0.937 | 0.941 | 0.987 | 0.92 | 0.92 | 0.92 | 100 | 0 | 01/01/2025 |  | Y | 70 |  | 15 | 155.96 | 1 |  |  |  |  | W-CO-HV-100264-E-WR-WR-WR-WR-04 |  | N |  | N | N | 13959 | 13959
2025 | Variable Frequency Drives (VFD) | CMC0013 | 8978 | VFD on HVAC Return Fan up to 100 HP (EG) | BOTH | HP | 759.7063 | 0 | 0 |  | -0.0937 | N | N | N | Y |  |  |  | 0 | 0 | 0 | 0.937 | 0.941 | 0.987 | 0.92 | 0.92 | 0.92 | 100 | 0 | 01/01/2025 |  | Y | 70 |  | 15 | 155.96 | 1 |  |  |  |  | W-CO-HV-100263-E-WR-WR-WR-WR-04 |  | N |  | N | N | 13959 | 13959
2025 | Variable Frequency Drives (VFD) | CMC0014 | 8979 | VFD on HVAC Chilled Water Pump up to 100 HP (EG) | BOTH | HP | 711.828 | 0 | 0 |  | -0.0001 | N | N | N | Y |  |  |  | 0 | 0 | 0 | 0.937 | 0.941 | 0.987 | 0.92 | 0.92 | 0.92 | 100 | 0 | 01/01/2025 |  | Y | 60 |  | 15 | 149.14 | 1 |  |  |  |  | W-CO-HV-100265-E-WR-WR-WR-WR-04 |  | N |  | N | N | 13959 | 13959
2025 | Variable Frequency Drives (VFD) | CMC0015 | 8980 | VFD on HVAC Hydronic Heating Water Pump up to 100 HP (EG) | BOTH | HP | 3296.8201 | 0 | 0 |  | -3.0127 | N | N | N | Y |  |  |  | 0 | 0 | 0 | 0.937 | 0.941 | 0.987 | 0.92 | 0.92 | 0.92 | 100 | 0 | 01/01/2025 |  | Y | 100 |  | 15 | 149.14 | 1 |  |  |  |  | W-CO-HV-100260-E-WR-WR-WR-WR-05 |  | N |  | N | N | 13959 | 13959
2025 | Variable Frequency Drives (VFD) | CMC0016 | 8981 | 2-Speed RTU Supply Fan (EG) | BOTH | Tons | 286.6724 | 0.0004 | 0.0004 |  | 0.3517 | N | N | N | Y |  |  |  | 0 | 0 | 0 | 0.937 | 0.941 | 0.987 | 0.92 | 0.92 | 0.92 | 87 | 13 | 01/01/2025 |  | Y | 20 |  | 10 | 32.14 | 1 |  |  |  |  | W-CO-HV-100258-E-WR-WR-WR-WR-03 |  | N |  | N | Y | 13959 | 13959
2025 | Variable Frequency Drives (VFD) | CME0006 | 269 | VFD on Process Pumps up to 50 HP | ELECTRIC | HP | 1082 | 0.167 | 0.2286 |  | 0 | N | N | N | N | [6 empty] | 0.937 | 0.941 | 0.986 | 0.92 | 0.92 | 0.92 | 100 | 0 | 01/01/2025 |  | Y | 125 |  | 15 | 179 | 1 |  | ETRACKER UOM = MEMD UOM |  |  | N-CO-MP-000266-E-XX-XX-XX-XX-02 |  | N |  | N | Y | 13867 | 13867
2025 | Variable Frequency Drives (VFD) | CME0013 | 2708 | VFD on Process Pumps (51-250 HP) - Electric | ELECTRIC | HP | [5 empty] | N | N | N | N | [6 empty] | 0.937 | 0.941 | 0.986 | 0.92 | 0.92 | 0.92 | 100 | 0 | 01/01/2024 |  | Y | 75 | [8 empty] | Custom | N | N | P | N | N | 13164
2025 | Variable Frequency Drives (VFD) | CME0014 | 2710 | Integrated Variable Speed Motor (ECM) for Furnace,UV,FC,& Light Duty AHUFans (up to 7.5 HP) | ELECTRIC | HP | 1348 | 0.122 | 0.122 |  | 0 | N | N | N | N | [6 empty] | 0.937 | 0.941 | 0.986 | 0.92 | 0.92 | 0.92 | 100 | 0 | 07/01/2025 |  | Y | 120 |  | 20 | 468.13 | 1 |  | UOM NOT VALIDATED IN NAVIGANT FILE |  |  | N-CO-HV-000210-E-XX-XX-XX-XX-01 |  | N |  | N | Y | 14147 | 14147
2025 | Variable Frequency Drives (VFD) | CME0015 | 2711 | VFD on Process Fans up to 50 HP | ELECTRIC | HP | 532 | 0.0819 | 0.11 |  | 0 | N | N | N | N | [6 empty] | 0.937 | 0.941 | 0.986 | 0.92 | 0.92 | 0.92 | 100 | 0 | 01/01/2025 |  | Y | 100 |  | 15 | 200 | 1 |  | UOM NOT VALIDATED IN NAVIGANT FILE |  |  | N-CO-MP-000271-E-XX-XX-XX-XX-03 |  | N |  | N | Y | 13867 | 13867
2025 | Variable Frequency Drives (VFD) | CME0020 | 2706 | VFD on Process Fans (50-250 HP) | ELECTRIC | Units | [5 empty] | N | N | N | N | [6 empty] | 0.937 | 0.941 | 0.986 | 0.92 | 0.92 | 0.92 | 100 | 0 | 01/01/2024 |  | Y | 50 | [8 empty] | Custom | N | N | P | N | N | 13164
2025 | Variable Frequency Drives (VFD) | CME0044 | 3501 | VFD on Data Center, Telecom, or Computer Room Air Conditioning (CRAC) System | ELECTRIC | HP | 2279 | 0.26 | 0.26 |  | 0 | N | N | N | N | [6 empty] | 0.937 | 0.941 | 0.986 | 0.92 | 0.92 | 0.92 | 100 | 0 | 01/01/2025 |  | Y | 150 |  | 15 | 200 | 1 |  |  |  |  | N-CO-MS-000509-E-XX-XX-XX-XX-01 |  | N |  | N | Y | 13867 | 13867
2025 | Variable Frequency Drives (VFD) | CME0052 | 3535 | VFD on Open Loop Pumping Systems up to 100 HP | ELECTRIC | HP | 195 | 0.2029 | 0.2029 |  | 0 | N | N | N | N | [6 empty] | 0.937 | 0.941 | 0.986 | 0.92 | 0.92 | 0.92 | 100 | 0 | 01/01/2025 |  | Y | 40 |  | 10 | 200 | 1 |  |  |  |  | N-CO-MS-000553-E-XX-XX-XX-XX-02 |  | N |  | N | Y | 13867 | 13867
2025 | Variable Frequency Drives (VFD) | CME0054 | 4362 | VFD on HVAC Supply Fan up to 100 HP (EO) | ELECTRIC | HP | 969.6907 | 0 | 0 |  | 0 | N | N | N | Y | [6 empty] | 0.937 | 0.941 | 0.986 | 0.92 | 0.92 | 0.92 | 100 | 0 | 01/01/2025 |  | Y | 70 |  | 15 | 155.96 | 1 |  |  |  |  | W-CO-HV-100264-E-WR-WR-WR-WR-04 |  | N |  | N | N | 13867 | 13867
2025 | Variable Frequency Drives (VFD) | CME0055 | 4363 | VFD on HVAC Return Fan up to 100 HP (EO) | ELECTRIC | HP | 820.9926 | 0 | 0 |  | 0 | N | N | N | Y | [6 empty] | 0.937 | 0.941 | 0.986 | 0.92 | 0.92 | 0.92 | 100 | 0 | 01/01/2025 |  | Y | 70 |  | 15 | 155.96 | 1 |  |  |  |  | W-CO-HV-100263-E-WR-WR-WR-WR-04 |  | N |  | N | N | 13867 | 13867
2025 | Variable Frequency Drives (VFD) | CME0056 | 4364 | VFD on HVAC Chilled Water Pump up to 100 HP (EO) | ELECTRIC | HP | 796.6185 | 0 | 0 |  | 0 | N | N | N | Y | [6 empty] | 0.937 | 0.941 | 0.986 | 0.92 | 0.92 | 0.92 | 100 | 0 | 01/01/2025 |  | Y | 60 |  | 15 | 149.14 | 1 |  |  |  |  | W-CO-HV-100265-E-WR-WR-WR-WR-04 |  | N |  | N | N | 13867 | 13867
2025 | Variable Frequency Drives (VFD) | CME0057 | 4365 | VFD on HVAC Hydronic Heating Water Pump up to 100 HP (EO) | ELECTRIC | HP | 2233.5401 | 0 | 0 |  | 0 | N | N | N | Y | [6 empty] | 0.937 | 0.941 | 0.986 | 0.92 | 0.92 | 0.92 | 100 | 0 | 01/01/2025 |  | Y | 100 |  | 15 | 149.14 | 1 |  |  |  |  | W-CO-HV-100260-E-WR-WR-WR-WR-05 |  | N |  | N | N | 13867 | 13867
2025 | Variable Frequency Drives (VFD) | CME0058 | 4366 | VFD for CW HVAC Pumps - Fixed Speed, (54 hz or less)-Bypass | ELECTRIC | Units | 478 | 0.26 | 0.1646 |  | 0 | N | N | N | N | [6 empty] | 0.937 | 0.941 | 0.986 | 0.92 | 0.92 | 0.92 | 100 | 0 | 01/01/2025 |  | Y | 40 |  | 15 | 200 | 1 |  |  |  |  | MIN - N-CO-MP-000561-E-XX-XX-XX-XX-04,N-CO-MP-000560-E-XX-XX-XX-XX-04 |  | N |  | N | Y | 13867 | 13867
2025 | Variable Frequency Drives (VFD) | CME0059 | 4367 | VFD for CW HVAC Pumps - Fixed Speed, (54 hz or less)-Throttled | ELECTRIC | Units | 334 | 0.207 | 0.1151 |  | 0 | N | N | N | N | [6 empty] | 0.937 | 0.941 | 0.986 | 0.92 | 0.92 | 0.92 | 100 | 0 | 01/01/2025 |  | Y | 25 |  | 15 | 200 | 1 |  |  |  |  | AVERAGE: N-CO-MP-000563-E-XX-XX-XX-XX-05,N-CO-MP-000562-E-XX-XX-XX-XX-05 |  | N |  | N | Y | 13867 | 13867
2025 | Variable Frequency Drives (VFD) | CME0060 | 4368 | VFD for HW HVAC Pumps - Fixed Speed, (54 hz or less)-Bypass | ELECTRIC | Units | 942 | 0.0013 | 0.1646 |  | 0 | N | N | N | N | [6 empty] | 0.937 | 0.941 | 0.986 | 0.92 | 0.92 | 0.92 | 100 | 0 | 01/01/2025 |  | Y | 70 |  | 15 | 200 | 1 |  |  |  |  | MIN - N-CO-MP-000565-E-XX-XX-XX-XX-04,N-CO-MP-000564-E-XX-XX-XX-XX-04 |  | N |  | N | Y | 13867 | 13867
2025 | Variable Frequency Drives (VFD) | CME0061 | 4369 | VFD for HW HVAC Pumps - Fixed Speed, (54 hz or less)-Throttled | ELECTRIC | Units | 658 | 0.001 | 0.1151 |  | 0 | N | N | N | N | [6 empty] | 0.937 | 0.941 | 0.986 | 0.92 | 0.92 | 0.92 | 100 | 0 | 01/01/2025 |  | Y | 40 |  | 15 | 200 | 1 |  |  |  |  | AVERAGE: N-CO-MP-000567-E-XX-XX-XX-XX-05,N-CO-MP-000566-E-XX-XX-XX-XX-05 |  | N |  | N | Y | 13867 | 13867
2025 | Variable Frequency Drives (VFD) | CME0062 | 4541 | VFD on HVAC Cooling Tower Fan up to 100 HP | ELECTRIC | HP | 592.1926 | 0 | 0 |  | 0 | N | N | N | Y | [6 empty] | 0.937 | 0.941 | 0.986 | 0.92 | 0.92 | 0.92 | 100 | 0 | 01/01/2025 |  | Y | 40 |  | 15 | 155.96 | 1 |  |  |  |  | W-CO-HV-100262-E-WR-WR-WR-WR-04 |  | N |  | N | Y | 13867 | 13867
2025 | Variable Frequency Drives (VFD) | CME0063 | 4542 | 2-Speed RTU Supply Fan (EO) | ELECTRIC | Tons | 286.6724 | 0.0004 | 0 |  | 0 | N | N | N | Y | [6 empty] | 0.937 | 0.941 | 0.986 | 0.92 | 0.92 | 0.92 | 100 | 0 | 01/01/2025 |  | Y | 20 |  | 10 | 32.14 | 1 |  |  |  |  | W-CO-HV-100258-E-WR-WR-WR-WR-03 |  | N |  | N | Y | 13867 | 13867
2025 | Variable Frequency Drives (VFD) | CME0064 | 4543 | VFD on HVAC or Grocery Store Refrigeration System Condenser Fan | ELECTRIC | Tons | 499.155 | 0 | 0 |  | 0 | N | N | N | Y | [6 empty] | 0.937 | 0.941 | 0.986 | 0.92 | 0.92 | 0.92 | 100 | 0 | 01/01/2025 |  | Y | 50 |  | 15 | 29.48 | 1 |  |  |  |  | W-CO-HV-100269-E-WR-WR-WR-WR-02 |  | N |  | N | Y | 13867 | 13867
2025 | Variable Frequency Drives (VFD) | CME0065 | 4544 | VFD on Condenser Fan - Med Temp Refrigeration (33 to 50 Degrees F) | ELECTRIC | HP | 1385 | 0.213 | 0 |  | 0 | N | N | N | N | [6 empty] | 0.937 | 0.941 | 0.986 | 0.92 | 0.92 | 0.92 | 100 | 0 | 01/01/2025 |  | Y | 100 |  | 15 | 200 | 1 |  |  |  |  | N-CO-MP-000728-E-XX-XX-XX-XX-02 |  | N |  | N | Y | 13867 | 13867
2025 | Variable Frequency Drives (VFD) | CME0066 | 4545 | VFD on Condenser Fan - Low Temp Refrigeration (Below 32 Degrees F) | ELECTRIC | HP | 1469 | 0.226 | 0 |  | 0 | N | N | N | N | [6 empty] | 0.937 | 0.941 | 0.986 | 0.92 | 0.92 | 0.92 | 100 | 0 | 01/01/2025 |  | Y | 120 |  | 15 | 200 | 1 |  |  |  |  | N-CO-MP-000729-E-XX-XX-XX-XX-02 |  | N |  | N | Y | 13867 | 13867
2025 | Variable Frequency Drives (VFD) | CME0067 | 4546 | VFD on Pool Circulation Pump - up to 50 HP | ELECTRIC | HP | 1425 | 0.1981 | 0.1981 |  | 0 | N | N | N | N | [6 empty] | 0.937 | 0.941 | 0.986 | 0.92 | 0.92 | 0.92 | 100 | 0 | 01/01/2025 |  | Y | 200 |  | 12 | 200 | 1 |  |  |  |  | N-CO-MP-000681-E-XX-XX-XX-XX-01 |  | N |  | N | Y | 13867 | 13867
2025 | Variable Frequency Drives (VFD) | CME0068 | 4617 | VFD for HVAC Fans - Fixed Speed, (54 hz or less) | ELECTRIC | Units | 1122 | 0.61 | 0.1646 |  | 0 | N | N | N | N | [6 empty] | 0.937 | 0.941 | 0.986 | 0.92 | 0.92 | 0.92 | 100 | 0 | 01/01/2025 |  | Y | 50 |  | 15 | 200 | 1 |  |  |  |  | MINIMUM - N-CO-MP-000559-E-XX-XX-XX-XX-04,N-CO-MP-000558-E-XX-XX-XX-XX-04 |  | N |  | N | Y | 13867 | 13867
2025 | Variable Frequency Drives (VFD) | CME0069 | 4618 | VFD for Process Fan - Fixed Speed, (54 hz or less) | ELECTRIC | Units | 665.7218 | 0.103 | 0.1399 |  | 0 | N | N | N | N | [6 empty] | 0.937 | 0.941 | 0.986 | 0.92 | 0.92 | 0.92 | 100 | 0 | 01/01/2025 |  | Y | 75 |  | 15 | 200 | 1 |  |  |  |  | MINIMUM - N-CO-MP-000557-E-XX-XX-XX-XX-04,N-CO-MP-000556-E-XX-XX-XX-XX-04 |  | N |  | N | Y | 13867 | 13867
2025 | Variable Frequency Drives (VFD) | CME0070 | 4619 | VFDs for Process Pump - Fixed Speed, (54 hz or less) | ELECTRIC | Units | 548 | 0.0844 | 0.117 |  | 0 | N | N | N | N | [6 empty] | 0.937 | 0.941 | 0.986 | 0.92 | 0.92 | 0.92 | 100 | 0 | 01/01/2025 |  | Y | 100 |  | 15 | 200 | 1 |  |  |  |  | AVERAGE - N-CO-MP-000270-E-XX-XX-XX-XX-05,N-CO-MP-000269-E-XX-XX-XX-XX-05 |  | N |  | N | Y | 13867 | 13867
2025 | Variable Frequency Drives (VFD) | CME0071 | 4858 | VFD on Process Cooling Tower Fan | ELECTRIC | HP | 444 | 0.242 | 0.1396 |  | 0 | N | N | N | N | [6 empty] | 0.937 | 0.941 | 0.986 | 0.92 | 0.92 | 0.92 | 100 | 0 | 01/01/2025 |  | Y | 40 |  | 15 | 200 | 1 |  | ETRACKER UOM = MEMD UOM |  |  | N-CO-MP-000759-E-XX-XX-XX-XX-02 |  | N |  | N | Y | 13867 | 13867
2025 | Variable Frequency Drives (VFD) | CME0073 | 4947 | VSD on Industrial Vacuum Pump System up to 25 HP | ELECTRIC | HP | 207.2 | 0.032 | 0.0466 |  | 0 | N | N | N | N | [6 empty] | 0.937 | 0.941 | 0.986 | 0.92 | 0.92 | 0.92 | 100 | 0 | 01/01/2025 |  | Y | 20 |  | 10 | 606 | 1 |  |  |  |  | N-CO-MS-000777-E-XX-XX-XX-XX-02 |  | N |  | N | N | 13867 | 13867
2025 | Variable Frequency Drives (VFD) | CME0074 | 5385 | Integrated Variable Speed Motor (ECM) for Exterior Condenser Fans | ELECTRIC | HP | 109.6708 | 0.1147 | 0.1147 |  | 0 | N | N | N | Y | [6 empty] | 0.937 | 0.941 | 0.986 | 0.92 | 0.92 | 0.92 | 100 | 0 | 07/01/2025 |  | Y | 35 |  | 15 | 200 | 1 |  |  |  |  | W-CO-HV-100289-E-WR-WR-WR-WR-02 |  | N |  | N | Y | 14147 | 14147
2025 | Variable Frequency Drives (VFD) | CWE0025 | 4108 | ECM on Domestic Hot Water Recirculation Pumps (<100w) | ELECTRIC | Units | 1002 | 0.137 | 0.228 |  | 0 | N | N | N | N | [6 empty] | 0.937 | 0.941 | 0.986 | 0.92 | 0.92 | 0.92 | 100 | 0 | 07/01/2025 |  | Y | 110 |  | 15 | 300 | 1 |  |  |  |  | N-CO-MP-000593-E-XX-XX-XX-XX-03 |  | N |  | N | Y | 14147 | 14147
2025 | Variable Frequency Drives (VFD) | CWE0026 | 4109 | ECM on Domestic Hot Water Recirculation Pumps (100w to 500w) | ELECTRIC | Units | 5008 | 0.686 | 1.139 |  | 0 | N | N | N | N | [6 empty] | 0.937 | 0.941 | 0.986 | 0.92 | 0.92 | 0.92 | 100 | 0 | 07/01/2025 |  | Y | 300 |  | 15 | 1500 | 1 |  |  |  |  | N-CO-MP-000594-E-XX-XX-XX-XX-03 |  | N |  | N | Y | 14147 | 14147
2025 | Variable Frequency Drives (VFD) | CWE0027 | 4110 | ECM on Domestic Hot Water Recirculation Pumps (>500w) | ELECTRIC | Units | 20032 | 2.74 | 4.556 |  | 0 | N | N | N | N | [6 empty] | 0.937 | 0.941 | 0.986 | 0.92 | 0.92 | 0.92 | 100 | 0 | 07/01/2025 |  | Y | 600 |  | 15 | 5000 | 1 |  |  |  |  | N-CO-MP-000595-E-XX-XX-XX-XX-03 |  | N |  | N | Y | 14147 | 14147
|  | AG211e |  | Seasonal LED Grow Lights < 1000 Annual Hours (Retrofit Only) | ELECTRIC | Units | 0.5 | 0 | 0 |  | 0 | N | N | N | N | [6 empty] | 0.937 | 0.941 | 0.986 | 0.92 | 0.92 | 0.92 | 100 | 0 | 07/01/2025 |  | Y | 0.04 |  | 11 | 1.53 | 1 |  |  |  |  | N-CO-LI-000489-E-XX-XX-XX-XX-04 |  | N |  | N | Y | 14320 | 14147
|  | AG211f |  | Seasonal LED Grow Lights < 1500 Annual Hours (Retrofit Only) | ELECTRIC | Units | 1 | 0 | 0 |  | 0 | N | N | N | N | [6 empty] | 0.937 | 0.941 | 0.986 | 0.92 | 0.92 | 0.92 | 100 | 0 | 07/01/2025 |  | Y | 0.07 |  | 11 | 1.53 | 1 |  |  |  |  | N-CO-LI-000489-E-XX-XX-XX-XX-04 |  | N |  | N | Y | 14320 | 14147
|  | AG211g |  | Seasonal LED Grow Lights < 2000 Annual Hours (Retrofit Only) | ELECTRIC | Units | 1.5 | 0 | 0 |  | 0 | N | N | N | N | [6 empty] | 0.937 | 0.941 | 0.986 | 0.92 | 0.92 | 0.92 | 100 | 0 | 07/01/2025 |  | Y | 0.11 |  | 11 | 1.53 | 1 |  |  |  |  | N-CO-LI-000489-E-XX-XX-XX-XX-04 |  | N |  | N | Y | 14320 | 14147
|  | AG211h |  | Seasonal LED Grow Lights < 2500 Annual Hours (Retrofit Only) | ELECTRIC | Units | 2 | 0 | 0 |  | 0 | N | N | N | N | [6 empty] | 0.937 | 0.941 | 0.986 | 0.92 | 0.92 | 0.92 | 100 | 0 | 07/01/2025 |  | Y | 0.15 |  | 11 | 1.53 | 1 |  |  |  |  | N-CO-LI-000489-E-XX-XX-XX-XX-04 |  | N |  | N | Y | 14320 | 14147
|  | AG211i |  | Seasonal LED Grow Lights < 3000 Annual Hours (Retrofit Only) | ELECTRIC | Units | 2.5 | 0 | 0 |  | 0 | N | N | N | N | [6 empty] | 0.937 | 0.941 | 0.986 | 0.92 | 0.92 | 0.92 | 100 | 0 | 07/01/2025 |  | Y | 0.18 |  | 11 | 1.53 | 1 |  |  |  |  | N-CO-LI-000489-E-XX-XX-XX-XX-04 |  | N |  | N | Y | 14320 | 14147
|  | AG211j |  | Seasonal LED Grow Lights < 3500 Annual Hours (Retrofit Only) | ELECTRIC | Units | 3 | 0 | 0 |  | 0 | N | N | N | N | [6 empty] | 0.937 | 0.941 | 0.986 | 0.92 | 0.92 | 0.92 | 100 | 0 | 07/01/2025 |  | Y | 0.22 |  | 11 | 1.53 | 1 |  |  |  |  | N-CO-LI-000489-E-XX-XX-XX-XX-04 |  | N |  | N | Y | 14320 | 14147
|  | AG211k |  | Seasonal LED Grow Lights < 4000 Annual Hours (Retrofit Only) | ELECTRIC | Units | 3.5 | 0 | 0 |  | 0 | N | N | N | N | [6 empty] | 0.937 | 0.941 | 0.986 | 0.92 | 0.92 | 0.92 | 100 | 0 | 07/01/2025 |  | Y | 0.26 |  | 11 | 1.53 | 1 |  |  |  |  | N-CO-LI-000489-E-XX-XX-XX-XX-04 |  | N |  | N | Y | 14320 | 14147
|  | AG211l |  | Seasonal LED Grow Lights < 1000 Annual Hours (New Constr.) | ELECTRIC | Units | 0.409 | 0 | 0 |  | 0 | N | N | N | N | [6 empty] | 0.937 | 0.941 | 0.986 | 0.92 | 0.92 | 0.92 | 100 | 0 | 07/01/2025 |  | Y | 0.03 |  | 11 | 1.53 | 1 |  |  |  |  | N-CO-LI-000489-E-XX-XX-XX-XX-04 |  | N |  | N | Y | 14320 | 14147
|  | AG211m |  | Seasonal LED Grow Lights < 1500 Annual Hours (New Constr.) | ELECTRIC | Units | 0.818 | 0 | 0 |  | 0 | N | N | N | N | [6 empty] | 0.937 | 0.941 | 0.986 | 0.92 | 0.92 | 0.92 | 100 | 0 | 07/01/2025 |  | Y | 0.06 |  | 11 | 1.53 | 1 |  |  |  |  | N-CO-LI-000489-E-XX-XX-XX-XX-04 |  | N |  | N | Y | 14320 | 14147
|  | AG211n |  | Seasonal LED Grow Lights < 2000 Annual Hours (New Constr.) | ELECTRIC | Units | 1.227 | 0 | 0 |  | 0 | N | N | N | N | [6 empty] | 0.937 | 0.941 | 0.986 | 0.92 | 0.92 | 0.92 | 100 | 0 | 07/01/2025 |  | Y | 0.09 |  | 11 | 1.53 | 1 |  |  |  |  | N-CO-LI-000489-E-XX-XX-XX-XX-04 |  | N |  | N | Y | 14320 | 14147
|  | AG211o |  | Seasonal LED Grow Lights < 2500 Annual Hours (New Constr.) | ELECTRIC | Units | 1.636 | 0 | 0 |  | 0 | N | N | N | N | [6 empty] | 0.937 | 0.941 | 0.986 | 0.92 | 0.92 | 0.92 | 100 | 0 | 07/01/2025 |  | Y | 0.11 |  | 11 | 1.53 | 1 |  |  |  |  | N-CO-LI-000489-E-XX-XX-XX-XX-04 |  | N |  | N | Y | 14320 | 14147
|  | AG211p |  | Seasonal LED Grow Lights < 3000 Annual Hours (New Constr.) | ELECTRIC | Units | 2.045 | 0 | 0 |  | 0 | N | N | N | N | [6 empty] | 0.937 | 0.941 | 0.986 | 0.92 | 0.92 | 0.92 | 100 | 0 | 07/01/2025 |  | Y | 0.14 |  | 11 | 1.53 | 1 |  |  |  |  | N-CO-LI-000489-E-XX-XX-XX-XX-04 |  | N |  | N | Y | 14320 | 14147
|  | AG211q |  | Seasonal LED Grow Lights < 3500 Annual Hours (New Constr.) | ELECTRIC | Units | 2.455 | 0 | 0 |  | 0 | N | N | N | N | [6 empty] | 0.937 | 0.941 | 0.986 | 0.92 | 0.92 | 0.92 | 100 | 0 | 07/01/2025 |  | Y | 0.17 |  | 11 | 1.53 | 1 |  |  |  |  | N-CO-LI-000489-E-XX-XX-XX-XX-04 |  | N |  | N | Y | 14320 | 14147
|  | AG211r |  | Seasonal LED Grow Lights < 4000 Annual Hours (New Constr.) | ELECTRIC | Units | 2.864 | 0 | 0 |  | 0 | N | N | N | N | [6 empty] | 0.937 | 0.941 | 0.986 | 0.92 | 0.92 | 0.92 | 100 | 0 | 07/01/2025 |  | Y | 0.2 |  | 11 | 1.53 | 1 |  |  |  |  | N-CO-LI-000489-E-XX-XX-XX-XX-04 |  | N |  | N | Y | 14320 | 14147
13164
13164
13164
13164
13164
13164
13164
13164
13164
13164
13164
13164
13164
13164
13396
13396
13396
13164
13164
13164
13164
13164
13328
13328
13603
13545
13545
13177
13545
13545
13545
13177
13545
13545
13545
13545
13545
13164
13179
13179
13179
13179
13179
13179
13179
13179
13179
13179
13179
13179
13179
13179
13179
13179
13179
13179
13179
13179
13179
13179
13179
13179
13179
13179
13179
13179
13179
13179
13179
13179
13179
13179
13179
13179
13179
13179
13300
13290
13290
13177
13177
13177
13177
13177
13177
13177
13177
13177
13177
13177
13177
13177
13177
13177
13177
13177
13177
13177
13177
13177
13177
13177
13177
13177
13177
13177
13177
13177
13177
13177
13177
13177
13177
13177
13177
13177
13177
13177
13177
13177
13177
13177
13177
13177
13177
13177
13177
13177
13177
13177
13177
13177
13177
13177
13177
13177
13177
13177
13177
13177
13177
13177
13177
13177
13177
13177
13177
13177
13177
13177
13177
13177
13213
13213
13213
13213
13213
13213
13213
13213
13213
13213
13213
13213
13213
13213
13213
13213
13213
13213
13213
13213
13213
13213
13213
13213
13213
13213
13213
13177
13177
13177
13177
13177
13177
13177
13177
13177
13177
13177
13177
13177
13177
13177
13177
13177
13177
13177
13177
13177
13177
13177
13177
13177
13177
13177
13274
13274
13274
13274
13274
13619
13619
13619
13619
13521
13521
13521
13521
13521
13521
13521
13521
13555
13555
13555
13555
13555
13555
13709
13709
13201
13201
13177
13177
13177
13177
13526
13526
13526
13526
13526
13526
13526
13526
13526
13526
13526
13526
13526
13526
13526
13526
13526
13526
13526
13526
13526
13526
13526
13526
13526
13526
13526
13159
13657
13657
13657
13657
13657
13657
13657
13657
13657
13158
13333
13333
13657
13657
13657
13657
13657
13657
13657
13657
13657
13657
13657
13657
13657
13657
13657
13657
13200
13200
13509
13509
13509
13509
13509
13509
13509
13177
13177
13177
13177
13177
13177
13177
13177
13177
13177
13177
13177
13177
13177
13177
13177
13177
13177
13177
13177
13177
13177
13177
13177
13177
13177
13177
13177
13177
13177
13177
13177
13177
13177
13177
13177
13177
13177
13177
13177
13177
13177
13177
13177
13177
13177
13177
13177
13177
13177
13177
13177
13177
13177
13177
13177
13177
13177
13177
13177
13177
13177
13177
13177
13271
13271
13271
13271
13271
13271
13271
13271
13271
13271
13271
13271
13271
13271
13271
13271
13271
13271
13271
13271
13271
13271
13271
13271
13271
13271
13271
13177
13177
13177
13177
13177
13177
13177
13177
13177
13177
13177
13177
13177
13177
13177
13177
13177
13177
13164

## Lighting
Take me to the Summary page
Application ID | Application Measure Name/Product Type Detail | Incentive | Incentive Units | Measure Life | Perfomance Units | Qualifying Efficiency | Incentive calc Notes | Incentive Quantity | Unit Cost | Performance Quantity | Installed Efficiency | kWh Savings (Gross) | kW Savings (Gross) | MCF Savings (Gross) | Incentive | Total Measure Cost | Notes | Sub Category/Kind | Measure Code | kWh Savings (per unit) | kW Savings (per unit) | MCF Savings (per unit) | Performance Increment | Performance kWh Savings (per unit) | Performance kW Savings (per unit) | Performance MCF Savings (per unit)
LT101 | (LT101) 2-Foot T12 to 2-Foot LED Tube Light | 2.5 | Units | 18 | Units | 0 | [8 empty] | 0 | 0 |  | Lighting Interior | CLE0056 | 41.05 | 0.058 | 0 | 0 | 0 | 0 | 0
LT102 | (LT102) 2-Foot T8 to 2-Foot LED Tube Light | 1 | Units | 18 | Units | 0 | [8 empty] | 0 | 0 |  | Lighting Interior | CLE0057 | 22.37 | 0.0032 | 0 | 0 | 0 | 0 | 0
LT103 | (LT103) 3-Foot T12 to 3-Foot LED Tube Light | 3.5 | Lamps Removed | 18 | Lamps Removed | 0 | [8 empty] | 0 | 0 |  | Lighting Interior | CLE0099 | 73.13 | 0.0104 | 0 | 0 | 0 | 0 | 0
LT104 | (LT104) 3-Foot T8 to 3-Foot LED Tube Light | 2 | Lamps Removed | 18 | Lamps Removed | 0 | [8 empty] | 0 | 0 |  | Lighting Interior | CLE0100 | 47.77 | 0.0068 | 0 | 0 | 0 | 0 | 0
LT105 | (LT105) 4-Foot T12 to One (1) 4-Foot LED Tube Light | 5 | Units | 18 | Units | 0 | [8 empty] | 0 | 0 |  | Lighting Interior | CLE0058 | 66.78 | 0.0095 | 0 | 0 | 0 | 0 | 0
LT106 | (LT106) 4-Foot T8 to One (1) 4-Foot LED Tube Light (Low Bay) | 3 | Units | 18 | Units | 0 | [8 empty] | 0 | 0 |  | Lighting Interior | CLE0059 | 49.43 | 0.007 | 0 | 0 | 0 | 0 | 0
LT107 | (LT107) 4-Foot T8 to One (1) 4-Foot LED Tube Light (High Bay) | 4 | Units | 18 | Units | 0 | [8 empty] | 0 | 0 |  | Lighting Interior | CLE0087 | 49.43 | 0.007 | 0 | 0 | 0 | 0 | 0
LT108 | (LT108) 4-Foot T5 to One (1) 4-Foot LED Tube Light (Low Bay) | 3 | Units | 18 | Units | 0 | [8 empty] | 0 | 0 |  | Lighting Interior | CLE0083 | 48.44 | 0.0069 | 0 | 0 | 0 | 0 | 0
LT109 | (LT109) 4-Foot T5 to One (1) 4-Foot LED Tube Light (High Bay) | 4 | Units | 18 | Units | 0 | [8 empty] | 0 | 0 |  | Lighting Interior | CLE0088 | 48.44 | 0.0069 | 0 | 0 | 0 | 0 | 0
LT110 | (LT110) 8-Foot T12 to Two (2) 4-Foot LED Tube Light | 10 | Units | 18 | Units | 0 | [8 empty] | 0 | 0 |  | Lighting Interior | CLE0060 | 125.15 | 0.0178 | 0 | 0 | 0 | 0 | 0
LT111 | (LT111) 8-Foot T8 to Two (2) 4-Foot LED Tube Light | 7 | Units | 18 | Units | 0 | [8 empty] | 0 | 0 |  | Lighting Interior | CLE0062 | 88.19 | 0.0125 | 0 | 0 | 0 | 0 | 0
LT112 | (LT112) 8-Foot T12 to One (1) 8-Foot LED Tube Light | 10 | Lamps Removed | 18 | Lamps Removed | 0 | [8 empty] | 0 | 0 |  | Lighting Interior | CLE0097 | 89.56 | 0.0127 | 0 | 0 | 0 | 0 | 0
LT113 | (LT113) 8-Foot T8 to One (1) 8-Foot LED Tube Light | 7 | Lamps Removed | 18 | Lamps Removed | 0 | [8 empty] | 0 | 0 |  | Lighting Interior | CLE0098 | 52.6 | 0.0075 | 0 | 0 | 0 | 0 | 0
LT114 | (LT114) 2-Foot T12 to 2-Foot LED Tube Light | 2.5 | Units | 18 | Units | 0 | [8 empty] | 0 | 0 |  | Lighting Interior | CLE0056 | 41.05 | 0.058 | 0 | 0 | 0 | 0 | 0
LT115 | (LT115) 2-Foot T8 to 2-Foot LED Tube Light | 1 | Units | 18 | Units | 0 | [8 empty] | 0 | 0 |  | Lighting Interior | CLE0057 | 22.37 | 0.0032 | 0 | 0 | 0 | 0 | 0
LT116 | (LT116) 3-Foot T12 to 3-Foot LED Tube Light | 3.5 | Lamps Removed | 18 | Lamps Removed | 0 | [8 empty] | 0 | 0 |  | Lighting Interior | CLE0099 | 73.13 | 0.0104 | 0 | 0 | 0 | 0 | 0
LT117 | (LT117) 3-Foot T8 to 3-Foot LED Tube Light | 2 | Lamps Removed | 18 | Lamps Removed | 0 | [8 empty] | 0 | 0 |  | Lighting Interior | CLE0100 | 47.77 | 0.0068 | 0 | 0 | 0 | 0 | 0
LT118 | (LT118) 4-Foot T12 to One (1) 4-Foot LED Tube Light | 5 | Units | 18 | Units | 0 | [8 empty] | 0 | 0 |  | Lighting Interior | CLE0058 | 66.78 | 0.0095 | 0 | 0 | 0 | 0 | 0
LT119 | (LT119) 4-Foot T8 to One (1) 4-Foot LED Tube Light (Low Bay) | 3 | Units | 18 | Units | 0 | [8 empty] | 0 | 0 |  | Lighting Interior | CLE0059 | 49.43 | 0.007 | 0 | 0 | 0 | 0 | 0
LT120 | (LT120) 4-Foot T8 to One (1) 4-Foot LED Tube Light (High Bay) | 4 | Units | 18 | Units | 0 | [8 empty] | 0 | 0 |  | Lighting Interior | CLE0087 | 49.43 | 0.007 | 0 | 0 | 0 | 0 | 0
LT121 | (LT121) 4-Foot T5 to One (1) 4-Foot LED Tube Light (Low Bay) | 3 | Units | 18 | Units | 0 | [8 empty] | 0 | 0 |  | Lighting Interior | CLE0083 | 48.44 | 0.0069 | 0 | 0 | 0 | 0 | 0
LT122 | (LT122) 4-Foot T5 to One (1) 4-Foot LED Tube Light (High Bay) | 4 | Units | 18 | Units | 0 | [8 empty] | 0 | 0 |  | Lighting Interior | CLE0088 | 48.44 | 0.0069 | 0 | 0 | 0 | 0 | 0
LT123 | (LT123) 8-Foot T12 to Two (2) 4-Foot LED Tube Light | 10 | Units | 18 | Units | 0 | [8 empty] | 0 | 0 |  | Lighting Interior | CLE0060 | 125.15 | 0.0178 | 0 | 0 | 0 | 0 | 0
LT124 | (LT124) 8-Foot T8 to Two (2) 4-Foot LED Tube Light | 7 | Units | 18 | Units | 0 | [8 empty] | 0 | 0 |  | Lighting Interior | CLE0062 | 88.19 | 0.0125 | 0 | 0 | 0 | 0 | 0
LT125 | (LT125) 8-Foot T12 to One (1) 8-Foot LED Tube Light | 10 | Lamps Removed | 18 | Lamps Removed | 0 | [8 empty] | 0 | 0 |  | Lighting Interior | CLE0097 | 89.56 | 0.0127 | 0 | 0 | 0 | 0 | 0
LT126 | (LT126) 8-Foot T8 to One (1) 8-Foot LED Tube Light | 7 | Lamps Removed | 18 | Lamps Removed | 0 | [8 empty] | 0 | 0 |  | Lighting Interior | CLE0098 | 52.6 | 0.0075 | 0 | 0 | 0 | 0 | 0
LT127 | (LT127) T8 or T12 2-Foot or 3-Foot Lamp Removal | 1.5 | Lamps Removed | 15 | Lamps Removed | 0 | [8 empty] | 0 | 0 |  | Lighting Interior | CLE0082 | 53.875 | 0.0092 | 0 | 0 | 0 | 0 | 0
LT128 | (LT128) T8 or T12 4-Foot Lamp Removal | 5 | Lamps Removed | 15 | Lamps Removed | 0 | [8 empty] | 0 | 0 |  | Lighting Interior | CLE0030 | 71.45 | 0.0121 | 0 | 0 | 0 | 0 | 0
LT129 | (LT129) T8 or T12 8-Foot Lamp Removal | 12 | Lamps Removed | 15 | Lamps Removed | 0 | [8 empty] | 0 | 0 |  | Lighting Interior | CLE0031 | 122.55 | 0.0208 | 0 | 0 | 0 | 0 | 0
LT201 | (LT201) Exterior LED Lighting | 0.65 | Watts Removed | 16 | Watts Removed | 0 | [8 empty] | 0 | 0 |  | Lighting Interior | CLE0105 | 4.319 | 0.0001 | 0 | 0 | 0 | 0 | 0
LT202 | (LT202) Parking Garage LED Lighting | 0.6 | Watts Removed | 16 | Watts Removed | 0 | [8 empty] | 0 | 0 |  | Lighting Interior | CLE0072 | 8.76 | 0.001 | 0 | 0 | 0 | 0 | 0
LT203 | (LT203) Interior LED Lighting (High Bay > 15-Foot) | 0.4 | Watts Removed | 16 | Watts Removed | 0 | [8 empty] | 0 | 0 |  | Lighting Interior | CLE0104 | 4.16 | 0.0006 | 0 | 0 | 0 | 0 | 0
LT204 | (LT204) Interior LED Lighting (High Bay > 15-Foot) Continuous Operation | 1 | Watts Removed | 6 | Watts Removed | 0 | [8 empty] | 0 | 0 |  | Lighting Interior | CLE0108 | 8 | 0.001 | 0 | 0 | 0 | 0 | 0
LT205 | (LT205) Interior LED Lighting (Low Bay < 15-Foot) | 0.35 | Watts Removed | 18 | Watts Removed | 0 | [8 empty] | 0 | 0 |  | Lighting Interior | CLE0107 | 2.669 | 0.0004 | 0 | 0 | 0 | 0 | 0
LT206 | (LT206) Interior LED Lighting (Low Bay < 15-Foot) (> 8,000 hrs./yr.) | 1 | Watts Removed | 6 | Watts Removed | 0 | [8 empty] | 0 | 0 |  | Lighting Interior | CLE0110 | 8 | 0.001 | 0 | 0 | 0 | 0 | 0
LT207 | (LT207) Interior Linear LED Tube Light Fixtures (High Bay > 15-Foot) | 0.55 | Watts Removed | 16 | Watts Removed | 0 | [8 empty] | 0 | 0 |  | Lighting Interior | CLE0102 | 4.16 | 0.0006 | 0 | 0 | 0 | 0 | 0
LT208 | (LT208) Interior Linear LED Tube Light Fixtures (High Bay > 15-Foot) Continuous Operation | 1 | Watts Removed | 6 | Watts Removed | 0 | [8 empty] | 0 | 0 |  | Lighting Interior | CLE0109 | 8.76 | 0.001 | 0 | 0 | 0 | 0 | 0
LT209 | (LT209) Interior Linear LED Tube Light Fixtures (Low Bay < 15-Foot) | 0.3 | Watts Removed | 18 | Watts Removed | 0 | [8 empty] | 0 | 0 |  | Lighting Interior | CLE0106 | 2.669 | 0.0006 | 0 | 0 | 0 | 0 | 0
LT212 | (LT212) Signage and Canopy Decorative/Security LED Lighting (Continuous Operation) | 0.5 | Watts Removed | 6 | Watts Removed | 0 | [8 empty] | 0 | 0 |  | Lighting Interior | CFE0006 | 8.76 | 0 | 0 | 0 | 0 | 0 | 0
LT213 | (LT213) Signage and Canopy Decorative/Security LED Lighting (Commercial Hours) | 0.25 | Watts Removed | 13 | Watts Removed | 0 | [8 empty] | 0 | 0 |  | Lighting Interior | CFE0009 | 2.669 | 0.0004 | 0 | 0 | 0 | 0 | 0
LT301 | (LT301) Interior Hardwired LED Trim Kits and Downlight Fixtures | 8 | Units | 1 | Units | 0 | [8 empty] | 0 | 0 |  | Lighting Interior | CSE0179 | 141.5 | 0.026 | 0 | 0 | 0 | 0 | 0
LT302 | (LT302) Lumens per Watt Improvement (Mean Efficacy Increase > 5%) | 0.09 | kWh | 0 | kWh | 0 | [8 empty] | 0 | 0 |  | Lighting Other | CJE0001 | 0 | 0 | 0 | 0 | 0 | 0 | 0
LT303 | (LT303) Energy Conservation Improvement (Mean Efficacy Increase < 5%) | 0.05 | kWh | 0 | kWh | 0 | [8 empty] | 0 | 0 |  | Lighting Other | CJE0002 | 0 | 0 | 0 | 0 | 0 | 0 | 0
LT401 | (LT401) Interior LED Lighting | 0.3 | Watts Removed | 15 | Watts Removed | 0 | [8 empty] | 0 | 0 |  | Lighting New Construction | CSE0017 | 2.669 | 0.0004 | 0 | 0 | 0 | 0 | 0
LT402 | (LT402) Exterior LED Lighting | 0.45 | Watts Removed | 12 | Watts Removed | 0 | [8 empty] | 0 | 0 |  | Lighting New Construction | CSE0049 | 4.319 | 0.0001 | 0 | 0 | 0 | 0 | 0
LT403 | (LT403) Parking Garage LED Lighting | 0.8 | Watts Removed | 12 | Watts Removed | 0 | [8 empty] | 0 | 0 |  | Lighting New Construction | CSE0067 | 8.76 | 0.0009 | 0 | 0 | 0 | 0 | 0

## LightingControls
Take me to the Summary page
Application ID | Application Measure Name/Product Type Detail | Incentive | Incentive Units | Measure Life | Perfomance Units | Qualifying Efficiency | Incentive calc Notes | Incentive Quantity | Unit Cost | Performance Quantity | Installed Efficiency | kWh Savings (Gross) | kW Savings (Gross) | MCF Savings (Gross) | Incentive | Total Measure Cost | Notes | Sub Category/Kind | Measure Code | kWh Savings (per unit) | kW Savings (per unit) | MCF Savings (per unit) | Performance Increment | Performance kWh Savings (per unit) | Performance kW Savings (per unit) | Performance MCF Savings (per unit)
LC101a | (LC101a) Interior Lighting Occupancy Sensors per Space Controlled LT 150 sqft | 12 | Units | 10 | Units | 0 | [8 empty] | 0 | 0 |  | Interior | CSE0171 | 96.08 | 0.016 | 0 | 0 | 0 | 0 | 0
LC101b | (LC101b) Interior Lighting Occupancy Sensors per Space Controlled 150 to 500 sqft | 35 | Units | 10 | Units | 0 | [8 empty] | 0 | 0 |  | Interior | CSE0172 | 288.25 | 0.048 | 0 | 0 | 0 | 0 | 0
LC101c | (LC101c) Interior Lighting Occupancy Sensors per Space Controlled GT 500 sqft | 85 | Units | 10 | Units | 0 | [8 empty] | 0 | 0 |  | Interior | CSE0173 | 720.63 | 0.121 | 0 | 0 | 0 | 0 | 0
LC102 | (LC102) Interior Lighting Occupancy Sensors per Watt | 0.08 | Watts Controlled | 10 | Watts Controlled | 0 | [8 empty] | 0 | 0 |  | Interior | CLE0017 | 0.8007 | 0.0001 | 0 | 0 | 0 | 0 | 0
LC103 | (LC103) Interior Lighting Occupancy and Daylight Sensor Controls | 0.12 | Watts Controlled | 10 | Watts Controlled | 0 | [8 empty] | 0 | 0 |  | Interior | CSE0094 | 1.0142 | 0.0002 | 0 | 0 | 0 | 0 | 0
LC104 | (LC104) Interior Lighting Daylight Sensor Controls | 0.09 | Watts Controlled | 12 | Watts Controlled | 0 | [8 empty] | 0 | 0 |  | Interior | CSE0112 | 0.801 | 0.0001 | 0 | 0 | 0 | 0 | 0
LC105 | (LC105) Interior Centralized Lighting Controls | 0.06 | Square Feet | 12 | Square Feet | 0 | [8 empty] | 0 | 0 |  | Interior | CLE0033 | 0.8341 | 0.0001 | 0 | 0 | 0 | 0 | 0
LC106 | (LC106) Interior Stairwell Lighting Controls | 0.4 | Watts Controlled | 9 | Watts Controlled | 0 | [8 empty] | 0 | 0 |  | Interior | CLE0065 | 4.809 | 0.0005 | 0 | 0 | 0 | 0 | 0
LC107 | (LC107) Exterior Lighting Multi-Step Dimming Occupancy Sensor Controls | 0.15 | Watts Controlled | 8 | Watts Controlled | 0 | [8 empty] | 0 | 0 |  | Exterior | CLE0050 | 2.42 | 0.0001 | 0 | 0 | 0 | 0 | 0
LC108 | (LC108) Exterior Lighting Occupancy Sensor Controls | 0.25 | Watts Controlled | 10 | Watts Controlled | 0 | [8 empty] | 0 | 0 |  | Exterior | CLE0095 | 3.46 | 0.0001 | 0 | 0 | 0 | 0 | 0
LC109 | (LC109) Exterior Lighting Multi-Step Dimming Timer Controls | 0.15 | Watts Controlled | 8 | Watts Controlled | 0 | [8 empty] | 0 | 0 |  | Exterior | CLE0066 | 2.42 | 0.0001 | 0 | 0 | 0 | 0 | 0
LC110 | (LC110) Type 1 Networked Lighting Controls | 0.12 | kWh | 0 | kWh | 0 | [8 empty] | 0 | 0 |  | Networked | CLE0086 | 0 | 0 | 0 | 0 | 0 | 0 | 0
LC111 | (LC111) Type 2 Networked Lighting Controls | 0.12 | kWh | 0 | kWh | 0 | [8 empty] | 0 | 0 |  | Networked | CLE0085 | 0 | 0 | 0 | 0 | 0 | 0 | 0

## VariableFrequencyDrives
Take me to the Summary page
Application ID | Application Measure Name/Product Type Detail | Incentive | Incentive Units | Measure Life | Perfomance Units | Qualifying Efficiency | Incentive calc Notes | Incentive Quantity | Unit Cost | Performance Quantity | Installed Efficiency | kWh Savings (Gross) | kW Savings (Gross) | MCF Savings (Gross) | Incentive | Total Measure Cost | Notes | Sub Category/Kind | Measure Code | kWh Savings (per unit) | kW Savings (per unit) | MCF Savings (per unit) | Performance Increment | Performance kWh Savings (per unit) | Performance kW Savings (per unit) | Performance MCF Savings (per unit)
VF101 | (VF101) VFD on HVAC Supply Fans up to 100 HP | 70 | HP | 15 | HP | 0 | [8 empty] | 0 | 0 |  | HVAC | CME0054 | 969.6907 | 0 | 0 | 0 | 0 | 0 | 0
VF102 | (VF102) VFD on HVAC Return Fans up to 100 HP | 70 | HP | 15 | HP | 0 | [8 empty] | 0 | 0 |  | HVAC | CME0055 | 820.9926 | 0 | 0 | 0 | 0 | 0 | 0
VF103 | (VF103) VFD on HVAC Cooling Tower Fans up to 100 HP | 40 | HP | 15 | HP | 0 | [8 empty] | 0 | 0 |  | HVAC | CME0062 | 592.1926 | 0 | 0 | 0 | 0 | 0 | 0
VF104 | (VF104) VFD on HVAC Chilled Water Pumps up to 100 HP | 60 | HP | 15 | HP | 0 | [8 empty] | 0 | 0 |  | HVAC | CME0056 | 796.6185 | 0 | 0 | 0 | 0 | 0 | 0
VF105 | (VF105) VFD on HVAC Hydronic Heating Water Pumps up to 100 HP | 100 | HP | 15 | HP | 0 | [8 empty] | 0 | 0 |  | HVAC | CME0057 | 2233.5401 | 0 | 0 | 0 | 0 | 0 | 0
VF106 | (VF106) VFD on HVAC Fans - Fixed Speed (< 54 Hz) up to 100 HP | 50 | Units | 15 | Units | 0 | [8 empty] | 0 | 0 |  | HVAC | CME0068 | 1122 | 0.61 | 0 | 0 | 0 | 0 | 0
VF107 | (VF107) VFD on CW HVAC Pumps - Fixed Speed (< 54 Hz) Bypass up to 100 HP | 40 | Units | 15 | Units | 0 | [8 empty] | 0 | 0 |  | HVAC | CME0058 | 478 | 0.26 | 0 | 0 | 0 | 0 | 0
VF108 | (VF108) VFD on CW HVAC Pumps - Fixed Speed (< 54 Hz) Throttled up to 100 HP | 25 | Units | 15 | Units | 0 | [8 empty] | 0 | 0 |  | HVAC | CME0059 | 334 | 0.207 | 0 | 0 | 0 | 0 | 0
VF109 | (VF109) VFD on HW HVAC Pumps - Fixed Speed (< 54 Hz) Bypass up to 100 HP | 70 | Units | 15 | Units | 0 | [8 empty] | 0 | 0 |  | HVAC | CME0060 | 942 | 0.0013 | 0 | 0 | 0 | 0 | 0
VF110 | (VF110) VFD for HW HVAC Pumps - Fixed Speed (< 54 Hz) Throttled up to 100 HP | 40 | Units | 15 | Units | 0 | [8 empty] | 0 | 0 |  | HVAC | CME0061 | 658 | 0.001 | 0 | 0 | 0 | 0 | 0
VF111 | (VF111) Two-Speed RTU Supply Fans | 20 | Tons | 10 | Tons | 0 | [8 empty] | 0 | 0 |  | HVAC | CME0063 | 286.6724 | 0.0004 | 0 | 0 | 0 | 0 | 0
VF112 | (VF112) VFD on HVAC or Grocery Store Refrigeration System Condenser Fans | 50 | Tons | 15 | Tons | 0 | [8 empty] | 0 | 0 |  | HVAC | CME0064 | 499.155 | 0 | 0 | 0 | 0 | 0 | 0
VF201 | (VF201) VFD on Process Pumps up to 50 HP | 125 | HP | 15 | HP | 0 | [8 empty] | 0 | 0 |  | Process | CME0006 | 1082 | 0.167 | 0 | 0 | 0 | 0 | 0
VF202 | (VF202) VFD on Process Pumps 51 HP to 250 HP | 75 | HP | 0 | HP | 0 | [8 empty] | 0 | 0 | Pre and/or post metering is required to quantify savings. | Process | CME0013 | 0 | 0 | 0 | 0 | 0 | 0 | 0
VF203 | (VF203) VFD on Process Fans up to 50 HP | 100 | HP | 15 | HP | 0 | [8 empty] | 0 | 0 |  | Process | CME0015 | 532 | 0.0819 | 0 | 0 | 0 | 0 | 0
VF204 | (VF204) VFD on Process Fans 51 HP to 250 HP | 50 | Units | 0 | Units | 0 | [8 empty] | 0 | 0 | Pre and/or post metering is required to quantify savings. | Process | CME0020 | 0 | 0 | 0 | 0 | 0 | 0 | 0
VF205 | (VF205) VFD on Process Fans - Fixed Speed (< 54 Hz) up to 250 HP | 75 | Units | 15 | Units | 0 | [8 empty] | 0 | 0 |  | Process | CME0069 | 665.7218 | 0.103 | 0 | 0 | 0 | 0 | 0
VF206 | (VF206) VFD on Process Pumps - Fixed Speed (< 54 Hz) up to 250 HP | 100 | Units | 15 | Units | 0 | [8 empty] | 0 | 0 |  | Process | CME0070 | 548 | 0.0844 | 0 | 0 | 0 | 0 | 0
VF207 | (VF207) VFD on Data Center, Telecom, or Computer Room Air Conditioning System (CRAC) Pumps and Fans | 150 | HP | 15 | HP | 0 | [8 empty] | 0 | 0 |  | Process | CME0044 | 2279 | 0.26 | 0 | 0 | 0 | 0 | 0
VF208 | (VF208) VFD on Open Loop Pumping Systems up to 100 HP | 40 | HP | 10 | HP | 0 | [8 empty] | 0 | 0 |  | Process | CME0052 | 195 | 0.2029 | 0 | 0 | 0 | 0 | 0
VF209 | (VF209) VFD on Condenser Fans - Med Temp Refrigeration (33° to 50°F) (excluding grocery stores) | 100 | HP | 15 | HP | 0 | [8 empty] | 0 | 0 |  | Process | CME0065 | 1385 | 0.213 | 0 | 0 | 0 | 0 | 0
VF210 | (VF210) VFD on Condenser Fans - Low Temp Refrigeration (max 32° F) (excluding grocery stores) | 120 | HP | 15 | HP | 0 | [8 empty] | 0 | 0 |  | Process | CME0066 | 1469 | 0.226 | 0 | 0 | 0 | 0 | 0
VF211 | (VF211) VFD on Pool Circulation Pumps up to 50 HP | 200 | HP | 12 | HP | 0 | [8 empty] | 0 | 0 |  | Process | CME0067 | 1425 | 0.1981 | 0 | 0 | 0 | 0 | 0
VF212 | (VF212) VFD on Process Cooling Tower Fans | 40 | HP | 15 | HP | 0 | [8 empty] | 0 | 0 |  | Process | CME0071 | 444 | 0.242 | 0 | 0 | 0 | 0 | 0
VF213 | (VF213) VSD on Industrial Vacuum Pump Systems up to 25 HP | 20 | HP | 10 | HP | 0 | [8 empty] | 0 | 0 |  | Process | CME0073 | 207.2 | 0.032 | 0 | 0 | 0 | 0 | 0
VF301 | (VF301) Integrated Variable Speed Motor (e.g. ECM) on Furnace, UV, FCU, and Light Duty AHU Fans (up to 7.5 HP)* | 120 | HP | 20 | HP | 0 | [8 empty] | 0 | 0 |  | ECM | CME0014 | 1348 | 0.122 | 0 | 0 | 0 | 0 | 0
VF302 | (VF302) Integrated Variable Speed Motor (e.g. ECM) on RTU or Grocery Store Refrigeration System Exterior Condenser Fans | 35 | HP | 15 | HP | 0 | [8 empty] | 0 | 0 |  | ECM | CME0074 | 109.6708 | 0.1147 | 0 | 0 | 0 | 0 | 0
VF303a | (VF303a) ECM on Domestic Hot Water Recirculation Pumps LT 100 watts | 110 | Units | 15 | Units | 0 | [8 empty] | 0 | 0 |  | ECM | CWE0025 | 1002 | 0.137 | 0 | 0 | 0 | 0 | 0
VF303b | (VF303b) ECM on Domestic Hot Water Recirculation Pumps 100 to 500 watts | 300 | Units | 15 | Units | 0 | [8 empty] | 0 | 0 |  | ECM | CWE0026 | 5008 | 0.686 | 0 | 0 | 0 | 0 | 0
VF303c | (VF303c) ECM on Domestic Hot Water Recirculation Pumps GT 500 watts | 600 | Units | 15 | Units | 0 | [8 empty] | 0 | 0 |  | ECM | CWE0027 | 20032 | 2.74 | 0 | 0 | 0 | 0 | 0
VF304a | (VF304a) ECM on Hydronic Heating Circulation Pumps LT 100 watts | 60 | Units | 15 | Units | 0 | [8 empty] | 0 | 0 |  | ECM | CHE0121 | 456 | 0.0006 | 0 | 0 | 0 | 0 | 0
VF304b | (VF304b) ECM on Hydronic Heating Circulation Pumps 100 to 500 watts | 175 | Units | 15 | Units | 0 | [8 empty] | 0 | 0 |  | ECM | CHE0122 | 2282 | 0.0031 | 0 | 0 | 0 | 0 | 0
VF304c | (VF304c) ECM on Hydronic Heating Circulation Pumps GT 500 watts | 500 | Units | 15 | Units | 0 | [8 empty] | 0 | 0 |  | ECM | CHE0123 | 9129 | 0.0122 | 0 | 0 | 0 | 0 | 0
VF305a | (VF305a) ECM on Chilled Water Circulation Pumps LT 100 watts | 25 | Units | 15 | Units | 0 | [8 empty] | 0 | 0 |  | ECM | CHE0124 | 255 | 0.139 | 0 | 0 | 0 | 0 | 0
VF305b | (VF305b) ECM on Chilled Water Circulation Pumps 100 to 500 watts | 100 | Units | 15 | Units | 0 | [8 empty] | 0 | 0 |  | ECM | CHE0125 | 1276 | 0.694 | 0 | 0 | 0 | 0 | 0
VF305c | (VF305c) ECM on Chilled Water Circulation Pumps GT 500 watts | 200 | Units | 15 | Units | 0 | [8 empty] | 0 | 0 |  | ECM | CHE0126 | 5105 | 2.78 | 0 | 0 | 0 | 0 | 0

## CompressedAir
Take me to the Summary page
Application ID | Application Measure Name/Product Type Detail | Incentive | Incentive Units | Measure Life | Perfomance Units | Qualifying Efficiency | Incentive calc Notes | Incentive Quantity | Unit Cost | Performance Quantity | Installed Efficiency | kWh Savings (Gross) | kW Savings (Gross) | MCF Savings (Gross) | Incentive | Total Measure Cost | Notes | Sub Category/Kind | Measure Code | kWh Savings (per unit) | kW Savings (per unit) | MCF Savings (per unit) | Performance Increment | Performance kWh Savings (per unit) | Performance kW Savings (per unit) | Performance MCF Savings (per unit)
CA101 | (CA101) VSD Air Compressor Single 50 to 500HP - GT 6000 hrs | 170 | HP | 15 | HP | 0 | [8 empty] | 0 | 0 |  | Supply Side Measures | CAE0001 | 1390 | 0.214 | 0 | 0 | 0 | 0 | 0
CA102 | (CA102) VSD Air Compressor Single 50 to 500HP - 2000 to 5999 hrs | 100 | HP | 15 | HP | 0 | [8 empty] | 0 | 0 |  | Supply Side Measures | CAE0041 | 891 | 0.214 | 0 | 0 | 0 | 0 | 0
CA103 | (CA103) VSD Air Compressor Multiple 50 to 500HP - GT 7200 hrs | 200 | HP | 15 | HP | 0 | [8 empty] | 0 | 0 |  | Supply Side Measures | CAE0039 | 1529 | 0.186 | 0 | 0 | 0 | 0 | 0
CA104 | (CA104) VSD Air Compressor Multiple 50 to 500HP - 4000 to 7199 hrs | 150 | HP | 15 | HP | 0 | [8 empty] | 0 | 0 |  | Supply Side Measures | CAE0042 | 1085 | 0.186 | 0 | 0 | 0 | 0 | 0
CA105 | (CA105) Add VSD to Air Compressor Single 50 to 300 HP - 6000 to 7199 hrs | 75 | HP | 10 | HP | 0 | [8 empty] | 0 | 0 |  | Supply Side Measures | CAE0044 | 948 | 0.146 | 0 | 0 | 0 | 0 | 0
CA106 | (CA106) Add VSD to Air Compressor Multiple 50 to 300 HP - GT 7200 hrs | 100 | HP | 10 | HP | 0 | [8 empty] | 0 | 0 |  | Supply Side Measures | CAE0045 | 1043 | 0.127 | 0 | 0 | 0 | 0 | 0
CA107a | (CA107a) VSD Air Compressor LT 50 HP - 24/7/365 | 200 | HP | 15 | HP | 0 | [8 empty] | 0 | 0 |  | Supply Side Measures | CAE0090 | 1423 | 0.164 | 0 | 0 | 0 | 0 | 0
CA107b | (CA107b) VSD Air Compressor LT 50 HP - 3 shifts per 5 day week | 150 | HP | 15 | HP | 0 | [8 empty] | 0 | 0 |  | Supply Side Measures | CAE0029 | 1067.5558 | 0.164 | 0 | 0 | 0 | 0 | 0
CA107c | (CA107c) VSD Air Compressor LT 50 HP - 2 shifts per 5 day week | 100 | HP | 15 | HP | 0 | [8 empty] | 0 | 0 |  | Supply Side Measures | CAE0089 | 712 | 0.164 | 0 | 0 | 0 | 0 | 0
CA107d | (CA107d) VSD Air Compressor LT 50 HP - 1 shift per 5 day week | 50 | HP | 15 | HP | 0 | [8 empty] | 0 | 0 |  | Supply Side Measures | CAE0088 | 356 | 0.164 | 0 | 0 | 0 | 0 | 0
CA108 | (CA108) Variable Displacement Air Compressor Single - GT 50 HP | 35 | HP | 13 | HP | 0 | [8 empty] | 0 | 0 |  | Supply Side Measures | CAE0015 | 442 | 0.068 | 0 | 0 | 0 | 0 | 0
CA109 | (CA109) Two-Stage Air Compressor (VSD/VD/LNL Type) - GT 50 HP | 20 | HP | 15 | HP | 0 | [8 empty] | 0 | 0 |  | Supply Side Measures | CAE0032 | 269.4011 | 0.0415 | 0 | 0 | 0 | 0 | 0
CA110 | (CA110) Refrigerated Cycling Thermal Mass Compressed Air Dryer | 1 | SCFM | 10 | SCFM | 0 | [8 empty] | 0 | 0 |  | Supply Side Measures | CAE0002 | 5.242 | 0.0008 | 0 | 0 | 0 | 0 | 0
CA111 | (CA111) Refrigerated Cycling Variable Speed Drive Compressed Air Dryer | 3.5 | SCFM | 10 | SCFM | 0 | [8 empty] | 0 | 0 |  | Supply Side Measures | CAE0012 | 17.035 | 0.0026 | 0 | 0 | 0 | 0 | 0
CA112 | (CA112) Refrigerated Cycling Digital Scroll Compressed Air Dryer | 3 | SCFM | 10 | SCFM | 0 | [8 empty] | 0 | 0 |  | Supply Side Measures | CAE0011 | 16.162 | 0.0025 | 0 | 0 | 0 | 0 | 0
CA113 | (CA113) Refrigerated Non-Cycling Air Dryer replacing Desiccant Air Dryer (> 50 HP System) | 4 | SCFM | 10 | SCFM | 0 | [8 empty] | 0 | 0 |  | Supply Side Measures | CAE0037 | 53.4 | 0.0082 | 0 | 0 | 0 | 0 | 0
CA114 | (CA114) Heated Blower Purge Desiccant Compressed Air Dryer with Dew Point Control | 4 | HP | 15 | HP | 0 | [8 empty] | 0 | 0 |  | Supply Side Measures | CAE0016 | 29.5333 | 0.0046 | 0 | 0 | 0 | 0 | 0
CA115 | (CA115) Desiccant Compressed Air Dryer with Dew Point Sensor Control | 8 | HP | 15 | HP | 0 | [8 empty] | 0 | 0 |  | Supply Side Measures | CAE0017 | 66.2369 | 0.0102 | 0 | 0 | 0 | 0 | 0
CA116 | (CA116) Heat of Compression Desiccant Compressed Air Dryer (> 50 HP System) | 50 | Units | 15 | Units | 0 | [8 empty] | 0 | 0 |  | Supply Side Measures | CSE0155 | 565 | 0.084 | 0 | 0 | 0 | 0 | 0
CA117 | (CA117) Air Recycling Pneumatic Valve GT 60 psig - GT 4000000 cycles per year | 35 | Units | 25 | Units | 0 | [8 empty] | 0 | 0 |  | Supply Side Measures | CAE0047 | 392 | 0.0603 | 0 | 0 | 0 | 0 | 0
CA118 | (CA118) Air Recycling Pneumatic Valve GT 60 psig - 2000000 to 3999999 cycles per year | 20 | Units | 25 | Units | 0 | [8 empty] | 0 | 0 |  | Supply Side Measures | CAE0048 | 245 | 0.0603 | 0 | 0 | 0 | 0 | 0
CA119 | (CA119) Low Pressure Drop Compressed Air Filter GT 50 HP System | 7.5 | HP | 10 | HP | 0 | [8 empty] | 0 | 0 |  | Supply Side Measures | CAE0004 | 64.7 | 0.01 | 0 | 0 | 0 | 0 | 0
CA120 | (CA120) Compressed Air Pressure-Flow Controller | 10 | HP | 10 | HP | 0 | [8 empty] | 0 | 0 |  | Supply Side Measures | CAE0009 | 73.94 | 0.0114 | 0 | 0 | 0 | 0 | 0
CA121 | (CA121) Air Compressor Outdoor Air Intake GT 50 HP and GT 80 psig System | 14.51 | HP | 20 | HP | 0 | [8 empty] | 0 | 0 |  | Supply Side Measures | CAE0087 | 109.8 | 0.0169 | 0 | 0 | 0 | 0 | 0
CA122 | (CA122) Air Compressor Waste Heat Recovery - Consumers Energy Natural Gas Customers | 50 | HP | 15 | HP | 0 | [8 empty] | 0 | 0 |  | Supply Side Measures | CAG0006 | 0 | 0 | 4.0207 | 0 | 0 | 0 | 0
CA123a | (CA123a) Compressed Air Storage Tank GT 90 psig - Increase from LT 1 to GT 3 gal per CFM | 70 | HP | 25 | HP | 0 | [8 empty] | 0 | 0 |  | Supply Side Measures | CAE0065 | 662.7 | 0.102 | 0 | 0 | 0 | 0 | 0
CA123b | (CA123b) Compressed Air Storage Tank GT 90 psig - Increase from LT 3 to GT 5 gal per CFM | 50 | HP | 25 | HP | 0 | [8 empty] | 0 | 0 |  | Supply Side Measures | CAE0003 | 332 | 0.0506 | 0 | 0 | 0 | 0 | 0
CA123c | (CA123c) Compressed Air Storage Tank GT 90 psig - Increase from LT 5 to GT 10 gal per CFM | 30 | HP | 25 | HP | 0 | [8 empty] | 0 | 0 |  | Supply Side Measures | CAE0066 | 315.8 | 0.0486 | 0 | 0 | 0 | 0 | 0
CA124 | (CA124) Correct Sizing Air Compressor - Single Air Compressor System - Per HP Reduced | 95 | HP | 0 | HP | 0 | [8 empty] | 0 | 0 | Energy savings will be calculated during the application review. | Supply Side Measures | CAE0024 | 0 | 0 | 0 | 0 | 0 | 0 | 0
CA201 | (CA201) Compressed Air Energy Audit | 15 | HP | 0 | HP | 0 | [8 empty] | 0 | 0 | Energy savings will be calculated during the application review. | Demand Side Measures | CAE0007 | 0 | 0 | 0 | 0 | 0 | 0 | 0
CA202 | (CA202) Compressed Air Energy Audit with VSD Air Compressor | 20 | HP | 0 | HP | 0 | [8 empty] | 0 | 0 | Energy savings will be calculated during the application review. | Demand Side Measures | CAE0067 | 0 | 0 | 0 | 0 | 0 | 0 | 0
CA203 | (CA203) Compressed Air Energy Audit with Metered Flow | 25 | Units | 0 | Units | 0 | [8 empty] | 0 | 0 | Energy savings will be calculated during the application review. | Demand Side Measures | CAE0038 | 0 | 0 | 0 | 0 | 0 | 0 | 0
CA204 | (CA204) Compressed Air Energy Audit with Metered Flow and VSD | 30 | HP | 0 | HP | 0 | [8 empty] | 0 | 0 | Energy savings will be calculated during the application review. | Demand Side Measures | CAE0068 | 0 | 0 | 0 | 0 | 0 | 0 | 0
CA205 | (CA205) Compressed Air Leak Repair | 7.5 | HP | 0 | HP | 0 | [8 empty] | 0 | 0 | Energy savings will be calculated during the application review. | Demand Side Measures | CAE0086 | 0 | 0 | 0 | 0 | 0 | 0 | 0
CA206 | (CA206) Compressed Air Leak Repair with VSD Air Compressor | 10 | HP | 0 | HP | 0 | [8 empty] | 0 | 0 | Energy savings will be calculated during the application review. | Demand Side Measures | CAE0085 | 0 | 0 | 0 | 0 | 0 | 0 | 0
CA207 | (CA207) Compressed Air Zero-Loss Condensate Drain, Electronic Sensor Style | 300 | Units | 5 | Units | 0 | [8 empty] | 0 | 0 |  | Demand Side Measures | CAE0005 | 2097 | 0.323 | 0 | 0 | 0 | 0 | 0
CA208 | (CA208) Compressed Air Zero-Loss Condensate Drain, Mechanical Float Style | 300 | Units | 5 | Units | 0 | [8 empty] | 0 | 0 |  | Demand Side Measures | CAE0031 | 2097 | 0.323 | 0 | 0 | 0 | 0 | 0
CA209 | (CA209) Pressure Sensing Vortex Vacuum Generator | 20 | CFM | 5 | CFM | 0 | [8 empty] | 0 | 0 |  | Demand Side Measures | CAE0049 | 172.8 | 0.027 | 0 | 0 | 0 | 0 | 0
CA210 | (CA210) Pneumatic Hand Tool replaced with Corded Electric Hand Tool | 100 | Units | 15 | Units | 0 | [8 empty] | 0 | 0 |  | Demand Side Measures | CAE0035 | 1426 | 0.22 | 0 | 0 | 0 | 0 | 0
CA211 | (CA211) Pneumatic Hand Tool replaced with Cordless Electric Hand Tool | 70 | Units | 10 | Units | 0 | [8 empty] | 0 | 0 |  | Demand Side Measures | CAE0040 | 725 | 1.81 | 0 | 0 | 0 | 0 | 0
CA212 | (CA212) Pneumatic Motor replaced with Electric Motor | 100 | HP | 10 | HP | 0 | [8 empty] | 0 | 0 |  | Demand Side Measures | CME0051 | 1330.4615 | 2.8771 | 0 | 0 | 0 | 0 | 0
CA213 | (CA213) Low Pressure Air Blower System Replacing Compressed Air Blow-Off Application (> 80 psig) | 600 | HP | 15 | HP | 0 | [8 empty] | 0 | 0 |  | Demand Side Measures | CAE0036 | 5587.7 | 0.86 | 0 | 0 | 0 | 0 | 0
CA214a | (CA214a) Compressed Air Engineered Nozzle 1/8 inch Dia 1000 hours | 15 | Units | 15 | Units | 0 | [8 empty] | 0 | 0 |  | Demand Side Measures | CAE0050 | 1128 | 0.694 | 0 | 0 | 0 | 0 | 0
CA214b | (CA214b) Compressed Air Engineered Nozzle 1/8 inch Dia 2000 hours | 15 | Units | 15 | Units | 0 | [8 empty] | 0 | 0 |  | Demand Side Measures | CAE0014 | 2255 | 0.694 | 0 | 0 | 0 | 0 | 0
CA214c | (CA214c) Compressed Air Engineered Nozzle 1/8 inch Dia 3000 hours | 15 | Units | 15 | Units | 0 | [8 empty] | 0 | 0 |  | Demand Side Measures | CAE0051 | 3383 | 0.694 | 0 | 0 | 0 | 0 | 0
CA214d | (CA214d) Compressed Air Engineered Nozzle 1/8 inch Dia 4000 hours | 15 | Units | 15 | Units | 0 | [8 empty] | 0 | 0 |  | Demand Side Measures | CAE0052 | 4510 | 0.694 | 0 | 0 | 0 | 0 | 0
CA214e | (CA214e) Compressed Air Engineered Nozzle 1/4 inch Dia 1000 hours | 15 | Units | 15 | Units | 0 | [8 empty] | 0 | 0 |  | Demand Side Measures | CAE0053 | 4510 | 2.777 | 0 | 0 | 0 | 0 | 0
CA214f | (CA214f) Compressed Air Engineered Nozzle 1/4 inch Dia 2000 hours | 15 | Units | 15 | Units | 0 | [8 empty] | 0 | 0 |  | Demand Side Measures | CAE0054 | 9021 | 2.777 | 0 | 0 | 0 | 0 | 0
CA214g | (CA214g) Compressed Air Engineered Nozzle 1/4 inch Dia 3000 hours | 15 | Units | 15 | Units | 0 | [8 empty] | 0 | 0 |  | Demand Side Measures | CAE0055 | 13531 | 2.777 | 0 | 0 | 0 | 0 | 0
CA214h | (CA214h) Compressed Air Engineered Nozzle 1/4 inch Dia 4000 hours | 15 | Units | 15 | Units | 0 | [8 empty] | 0 | 0 |  | Demand Side Measures | CAE0056 | 18042 | 2.777 | 0 | 0 | 0 | 0 | 0
CA214i | (CA214i) Compressed Air Engineered Nozzle 3/8 inch Dia 1000 hours | 15 | Units | 15 | Units | 0 | [8 empty] | 0 | 0 |  | Demand Side Measures | CAE0057 | 10148 | 6.249 | 0 | 0 | 0 | 0 | 0
CA214j | (CA214j) Compressed Air Engineered Nozzle 3/8 inch Dia 2000 hours | 15 | Units | 15 | Units | 0 | [8 empty] | 0 | 0 |  | Demand Side Measures | CAE0058 | 20297 | 6.249 | 0 | 0 | 0 | 0 | 0
CA214k | (CA214k) Compressed Air Engineered Nozzle 3/8 inch Dia 3000 hours | 15 | Units | 15 | Units | 0 | [8 empty] | 0 | 0 |  | Demand Side Measures | CAE0059 | 30445 | 6.249 | 0 | 0 | 0 | 0 | 0
CA214l | (CA214l) Compressed Air Engineered Nozzle 3/8 inch Dia 4000 hours | 15 | Units | 15 | Units | 0 | [8 empty] | 0 | 0 |  | Demand Side Measures | CAE0060 | 40594 | 6.249 | 0 | 0 | 0 | 0 | 0
CA214m | (CA214m) Compressed Air Engineered Nozzle 1/2 inch Dia 1000 hours | 15 | Units | 15 | Units | 0 | [8 empty] | 0 | 0 |  | Demand Side Measures | CAE0061 | 18042 | 11.109 | 0 | 0 | 0 | 0 | 0
CA214n | (CA214n) Compressed Air Engineered Nozzle 1/2 inch Dia 2000 hours | 15 | Units | 15 | Units | 0 | [8 empty] | 0 | 0 |  | Demand Side Measures | CAE0062 | 36083 | 11.109 | 0 | 0 | 0 | 0 | 0
CA214o | (CA214o) Compressed Air Engineered Nozzle 1/2 inch Dia 3000 hours | 15 | Units | 15 | Units | 0 | [8 empty] | 0 | 0 |  | Demand Side Measures | CAE0063 | 54125 | 11.109 | 0 | 0 | 0 | 0 | 0
CA214p | (CA214p) Compressed Air Engineered Nozzle 1/2 inch Dia 4000 hours | 15 | Units | 15 | Units | 0 | [8 empty] | 0 | 0 |  | Demand Side Measures | CAE0064 | 72167 | 11.109 | 0 | 0 | 0 | 0 | 0

## MiscellaneousElectric
Take me to the Summary page
Application ID | Application Measure Name/Product Type Detail | Incentive | Incentive Units | Measure Life | Perfomance Units | Qualifying Efficiency | Incentive calc Notes | Incentive Quantity | Unit Cost | Performance Quantity | Installed Efficiency | kWh Savings (Gross) | kW Savings (Gross) | MCF Savings (Gross) | Incentive | Total Measure Cost | Notes | [7 empty] | Sub Category/Kind | Measure Code | kWh Savings (per unit) | kW Savings (per unit) | MCF Savings (per unit) | Performance Increment | Performance kWh Savings (per unit) | Performance kW Savings (per unit) | Performance MCF Savings (per unit)
ME101 | (ME101) Advanced Power Strips (Tier 1) | 4 | Units | 5 | Units | 0 | [8 empty] | 0 | 0 |  | PEI-CL Baseline (Constant Load) |  | Variable Load Baseline (PEI-VL) |  |  |  |  | Power Management | CSE0156 | 64.13 | 0 | 0 | 0 | 0 | 0 | 0
ME102 | (ME102) Network Power Management Software | 12 | PCs Controlled | 4 | PCs Controlled | 0 | [8 empty] | 0 | 0 |  | Pump Class,* Speed (RPM) | Constant Load Baseline (PEI-CL | Pump Class,* Speed (RPM) | 1 - 1.9 HP | 2 - 3 HP | 3.1 - 5.9 HP | 6 - 50 HP | Power Management | CSE0016 | 135 | 0.0156 | 0 | 0 | 0 | 0 | 0
ME103 | (ME103) Beverage Vending Machine Miser | 65 | Units | 10 | Units | 0 | [8 empty] | 0 | 0 |  | ESCC,1800 | 1 | ESCC,1800 | 0.55 | 0.53 | 0.51 | 0.49 | Power Management | CSE0001 | 800 | 0.042 | 0 | 0 | 0 | 0 | 0
ME105 | (ME105) Drinking Water Cooling Miser | 50 | Units | 5 | Units | 0 | [8 empty] | 0 | 0 |  | ESCC,3600 | 0.96 | ESCC,3600 | 0.57 | 0.55 | 0.54 | 0.51 | Power Management | CSE0074 | 605 | 0 | 0 | 0 | 0 | 0 | 0
ME106 | (ME106) Snack Vending Machine Miser | 25 | Units | 5 | Units | 0 | [8 empty] | 0 | 0 |  | ESFM,1800 | 0.98 | ESFM,1800 | 0.55 | 0.53 | 0.52 | 0.49 | Power Management | CSE0178 | 342.5 | 0 | 0 | 0 | 0 | 0 | 0
ME107 | (ME107) High-Efficiency Electric Hand Dryers | 100 | Units | 10 | Units | 0 | [8 empty] | 0 | 0 |  | ESFM,3600 | 0.99 | ESFM,3600 | 0.58 | 0.55 | 0.51 | 0.51 | Miscellaneous | CSE0131 | 965 | 0.0771 | 0 | 0 | 0 | 0 | 0
ME108 | (ME108) Cogged V-Belt Drives (1 to 25 HP) | 5 | HP | 5 | HP | 0 | [8 empty] | 0 | 0 |  | IL,1800 | 0.99 | IL,1800 | 0.54 | 0.55 | 0.51 | 0.49 | Miscellaneous | CME0029 | 72 | 0.0392 | 0 | 0 | 0 | 0 | 0
ME109 | (ME109) Cogged V-Belt Drives (26 to 500 HP) | 2.5 | HP | 5 | HP | 0 | [8 empty] | 0 | 0 |  | IL,3600 | 0.98 | IL,3600 | 0.56 | 0.57 | 0.54 | 0.51 | Miscellaneous | CME0030 | 65.4 | 0.0356 | 0 | 0 | 0 | 0 | 0
ME110 | (ME110) HE Rectifiers (94% - 96.9% Efficiency) - CRAC with Economizer | 75 | kW | 10 | kW | 0 | [8 empty] | 0 | 0 |  | RSV,1800 | 0.98 | RSV,1800 | 0.56 | 0.55 | 0.52 | 0.5 | High Efficiency Rectifiers | CSE0199 | 568.7308 | 0.0617 | 0 | 0 | 0 | 0 | 0
ME111 | (ME111) HE Rectifiers (94% - 96.9% Efficiency) - CRAC without Economizer | 55 | kW | 10 | kW | 0 | [8 empty] | 0 | 0 |  | RSV,3600 | 0.98 | RSV,3600 | 0.56 | 0.55 | 0.52 | 0.5 | High Efficiency Rectifiers | CSE0200 | 491.4576 | 0.0617 | 0 | 0 | 0 | 0 | 0
ME112 | (ME112) HE Rectifiers (> 97% Efficiency) - CRAC with Economizer | 125 | kW | 10 | kW | 0 | [8 empty] | 0 | 0 |  | VTS,1800 | 0.96 | VTS,1800 | 0.66 | 0.63 | 0.6 | 0.6 | High Efficiency Rectifiers | CSE0201 | 964.4971 | 0.1047 | 0 | 0 | 0 | 0 | 0
ME113 | (ME113) HE Rectifiers (> 97% Efficiency) - CRAC without Economizer | 100 | kW | 10 | kW | 0 | [8 empty] | 0 | 0 |  | VTS,3600 | 0.96 | VTS,3600 | 0.66 | 0.63 | 0.6 | 0.6 | High Efficiency Rectifiers | CSE0202 | 833.4513 | 0.1047 | 0 | 0 | 0 | 0 | 0
ME114a | (ME114a) High Efficiency Pumps: Pump Energy Index (PEI) Standard hrs GTE 2000 Path A | 0.15 | kWh | 15 | kWh | [9 empty] | 0 | 0 | For this measure, Incentive Quantity is # of units installed and Performance Quantity is size of unit (hp). Qualifying efficiency can be found in the table to the right. | * ESCC: End Suction Close Coupled, ESFM: End Suction Frame Mounted, IL: In-Line | [6 empty] | High Efficiency Pumps | CHE0194 | 0 | 0 | 0 | 0 | 0 | 0 | 0
ME114b | (ME114b) High Efficiency Pumps: Pump Energy Index (PEI) Low hrs LT 2000 Path A | 0.1 | kWh | 15 | kWh | [9 empty] | 0 | 0 | For this measure, Incentive Quantity is # of units installed and Performance Quantity is size of unit (hp). Qualifying efficiency can be found in the table to the right. | RSV: Radially Split Multi-Stage Vertical-In-Line, VTS: Vertical Turnbine - Submersible | [6 empty] | High Efficiency Pumps | CHE0195 | 0 | 0 | 0 | 0 | 0 | 0 | 0
Note on G16: Connor Daly: See Tables to the right for qualifying efficiencies.
Note on G17: Connor Daly: See Tables to the right for qualifying efficiencies.

## Manufacturing
Take me to the Summary page
Application ID | Application Measure Name/Product Type Detail | Incentive | Incentive Units | Measure Life | Perfomance Units | Qualifying Efficiency | Incentive calc Notes | Incentive Quantity | Unit Cost | Performance Quantity | Installed Efficiency | kWh Savings (Gross) | kW Savings (Gross) | MCF Savings (Gross) | Incentive | Total Measure Cost | Notes | Sub Category/Kind | Measure Code | kWh Savings (per unit) | kW Savings (per unit) | MCF Savings (per unit) | Performance Increment | Performance kWh Savings (per unit) | Performance kW Savings (per unit) | Performance MCF Savings (per unit)
MA101a | (MA101a) High-Efficiency Plastic Injection Molding Machines All-Electric | 25 | Tons | 20 | Tons | 0 | [8 empty] | 0 | 0 |  | Industrial Process Improvement | CSE0129 | 237 | 0.0354 | 0 | 0 | 0 | 0 | 0
MA101b | (MA101b) High-Efficiency Plastic Injection Molding Machines Hybrid | 25 | Tons | 20 | Tons | 0 | [8 empty] | 0 | 0 |  | Industrial Process Improvement | CSE0130 | 209 | 0.0312 | 0 | 0 | 0 | 0 | 0
MA101c | (MA101c) High-Efficiency Plastic Injection Molding Machines VSD or Servo Hydraulic GT 1000 lb per yr per ton | 18 | Tons | 20 | Tons | 0 | [8 empty] | 0 | 0 |  | Industrial Process Improvement | CME0072 | 138.244 | 0.0206 | 0 | 0 | 0 | 0 | 0
MA101d | (MA101d) High-Efficiency Plastic Injection Molding Machines VSD or Servo Hydraulic GT 600 and LT 1000 lb per yr per ton | 15 | Tons | 20 | Tons | 0 | [8 empty] | 0 | 0 |  | Industrial Process Improvement | CME0075 | 82.946 | 0.0124 | 0 | 0 | 0 | 0 | 0
MA101e | (MA101e) High-Efficiency Plastic Injection Molding Machines VSD or Servo Hydraulic GT 400 and LT 600 lb per yr per ton | 7.5 | Tons | 20 | Tons | 0 | [8 empty] | 0 | 0 |  | Industrial Process Improvement | CSE0190 | 55.298 | 0.0083 | 0 | 0 | 0 | 0 | 0
MA102a | (MA102a) Fiber Laser Cutting Machine Operating GT 4000 hr per yr replacing CO2 Laser Cutting Machine Operating GT 3 Shifts per Day | 4000 | Units | 20 | Units | 0 | [8 empty] | 0 | 0 |  | Industrial Process Improvement | CSE0133 | 32562 | 5.01 | 0 | 0 | 0 | 0 | 0
MA102b | (MA102b) Fiber Laser Cutting Machine Operating 2500 to 3999 hr per yr replacing CO2 Laser Cutting Machine Operating LT 3 Shifts per Day | 2500 | Units | 20 | Units | 0 | [8 empty] | 0 | 0 |  | Industrial Process Improvement | CSE0189 | 21708 | 5.01 | 0 | 0 | 0 | 0 | 0
MA103 | (MA103) Process Dryer Flow Rate Control with Relative Humidity Sensor - Dryer Exit Temperature GT 150 degrees F | 4 | CFM | 15 | CFM | 0 | [8 empty] | 0 | 0 |  | Industrial Process Improvement | CSG0061 | 0 | 0 | 0.6844 | 0 | 0 | 0 | 0
MA104 | (MA104) Dew Point Sensor Control for Desiccant Column Plastic Pellet Dryer | 50 | Units | 15 | Units | 0 | [8 empty] | 0 | 0 |  | Industrial Process Improvement | CSE0155 | 565 | 0.084 | 0 | 0 | 0 | 0 | 0
MA105 | (MA105) Process Ventilation Reduction (> 5,000 CFM Reduction) (Facility Heating Savings) (Consumers Energy Natural Gas Customers) | 1.5 | CFM | 15 | CFM | 0 | [8 empty] | 0 | 0 |  | Process Ventilation Reduction | CRG0008 | 0 | 0 | 0.115 | 0 | 0 | 0 | 0
MA106 | (MA106) Process Ventilation Reduction (> 5,000 CFM Reduction) (Heating Season Fan Savings) (Consumers Energy Electric Customers) - CFM Reduced | 0.15 | CFM | 15 | CFM | 0 | [8 empty] | 0 | 0 |  | Process Ventilation Reduction | CRE0002 | 2.19 | 0.0003 | 0 | 0 | 0 | 0 | 0
MA107 | (MA107) Process Ventilation Reduction (> 5,000 CFM Reduction) (Heating Season Fan Savings) (Consumers Energy Electric Customers) - HP Reduced | 175 | HP | 15 | HP | 0 | [8 empty] | 0 | 0 |  | Process Ventilation Reduction | CRE0003 | 2360 | 0.363 | 0 | 0 | 0 | 0 | 0
MA108 | (MA108) Decreasing Oven Exhaust Flow Rate (Natural Gas Heat) (200°F to 600°F) | 0.75 | CFM | 15 | CFM | 0 | [8 empty] | 0 | 0 |  | Process Ventilation Reduction | CSG0084 | 0 | 0 | 0.104 | 0 | 0 | 0 | 0
MA109 | (MA109) Decreasing Oven Exhaust Flow Rate (Natural Gas Heat) (601°F to 1,200°F) | 1.25 | CFM | 15 | CFM | 0 | [8 empty] | 0 | 0 |  | Process Ventilation Reduction | CSG0085 | 0 | 0 | 0.1644 | 0 | 0 | 0 | 0
MA110 | (MA110) Decreasing Oven Exhaust Flow Rate (Electric Heat) (200°F to 600°F) | 20 | CFM | 15 | CFM | 0 | [8 empty] | 0 | 0 |  | Process Ventilation Reduction | CSE0158 | 295.5 | 0.0455 | 0 | 0 | 0 | 0 | 0
MA111 | (MA111) Decreasing Oven Exhaust Flow Rate (Electric Heat) (601°F to 1,200°F) | 30 | CFM | 15 | CFM | 0 | [8 empty] | 0 | 0 |  | Process Ventilation Reduction | CSE0159 | 468 | 0.0721 | 0 | 0 | 0 | 0 | 0
MA112a | (MA112a) Retrofit RTO (Recuperative or Regenerative Thermal Oxidizers) 2 Shift | 75 | CFM | 20 | CFM | 0 | [8 empty] | 0 | 0 |  | Process Energy Recovery | CSG0074 | 0 | 0 | 7.2342 | 0 | 0 | 0 | 0
MA112b | (MA112b) Retrofit RTO (Recuperative or Regenerative Thermal Oxidizers) 3 Shift | 100 | CFM | 20 | CFM | 0 | [8 empty] | 0 | 0 |  | Process Energy Recovery | CSG0075 | 0 | 0 | 9.5131 | 0 | 0 | 0 | 0
MA113a | (MA113a) New Construction RTO (Regenerative Thermal Oxidizers only) 2 Shift | 20 | CFM | 20 | CFM | 0 | [8 empty] | 0 | 0 |  | Process Energy Recovery | CSG0076 | 0 | 0 | 1.3567 | 0 | 0 | 0 | 0
MA113b | (MA113b) New Construction RTO (Regenerative Thermal Oxidizers only) 3 Shift | 25 | CFM | 20 | CFM | 0 | [8 empty] | 0 | 0 |  | Process Energy Recovery | CSG0077 | 0 | 0 | 1.7833 | 0 | 0 | 0 | 0
MA114a | (MA114a) Smart Battery Charging Stations - new or replacement 3-phase high frequency battery chargers for electric vehicles (e.g. forklift, Hi-Lo) 1 Shift Operation per day | 200 | Units | 20 | Units | 0 | [8 empty] | 0 | 0 |  | Miscellaneous Industrial Electric | CSE0046 | 1460 | 0 | 0 | 0 | 0 | 0 | 0
MA114b | (MA114b) Smart Battery Charging Stations - new or replacement 3-phase high frequency battery chargers for electric vehicles (e.g. forklift, Hi-Lo) 2 Shift Operation per day | 400 | Units | 20 | Units | 0 | [8 empty] | 0 | 0 |  | Miscellaneous Industrial Electric | CSE0047 | 2688 | 0 | 0 | 0 | 0 | 0 | 0
MA114c | (MA114c) Smart Battery Charging Stations - new or replacement 3-phase high frequency battery chargers for electric vehicles (e.g. forklift, Hi-Lo) Continuous Operation | 600 | Units | 20 | Units | 0 | [8 empty] | 0 | 0 |  | Miscellaneous Industrial Electric | CSE0045 | 3638 | 0 | 0 | 0 | 0 | 0 | 0
MA115 | (MA115) Barrel Wrap Insulation for Plastic Injection Molding and Extrusion Machines | 100 | Square Feet | 5 | Square Feet | 0 | [8 empty] | 0 | 0 |  | Miscellaneous Industrial Electric | CSE0113 | 1210 | 0.181 | 0 | 0 | 0 | 0 | 0
MA116 | (MA116) Inverter Welding Machines | 500 | Units | 15 | Units | 0 | [8 empty] | 0 | 0 |  | Miscellaneous Industrial Electric | CSE0161 | 1503 | 0.925 | 0 | 0 | 0 | 0 | 0
MA201a | (MA201a) Process Waste Heat Recovery System for Direct-fired 100% Outside Air MAU 2 Shifts | 0.6 | CFM | 15 | CFM | 0 | [8 empty] | 0 | 0 |  | Process Waste Heat Recovery | CHG0262 | 0 | 0 | 0.0755 | 0 | 0 | 0 | 0
MA201b | (MA201b) Process Waste Heat Recovery System for Direct-fired 100% Outside Air MAU 3 Shifts | 1 | CFM | 15 | CFM | 0 | [8 empty] | 0 | 0 |  | Process Waste Heat Recovery | CHG0261 | 0 | 0 | 0.1266 | 0 | 0 | 0 | 0
MA202a | (MA202a) Process Waste Heat Recovery System for Indirect-fired 100% Outside Air MAU 2 Shifts | 0.7 | CFM | 15 | CFM | 0 | [8 empty] | 0 | 0 |  | Process Waste Heat Recovery | CHG0264 | 0 | 0 | 0.064 | 0 | 0 | 0 | 0
MA202b | (MA202b) Process Waste Heat Recovery System for Indirect-fired 100% Outside Air MAU 3 Shifts | 1.25 | CFM | 15 | CFM | 0 | [8 empty] | 0 | 0 |  | Process Waste Heat Recovery | CHG0263 | 0 | 0 | 0.1071 | 0 | 0 | 0 | 0

## HVACEquipment
Take me to the Summary page
Application ID | Application Measure Name/Product Type Detail | Incentive | Incentive Units | Measure Life | Perfomance Units | Qualifying Efficiency | Incentive calc Notes | Incentive Quantity | Unit Cost | Performance Quantity | Installed Efficiency | kWh Savings (Gross) | kW Savings (Gross) | MCF Savings (Gross) | Incentive | Total Measure Cost | Notes | Sub Category/Kind | Measure Code | kWh Savings (per unit) | kW Savings (per unit) | MCF Savings (per unit) | Performance Increment | Performance kWh Savings (per unit) | Performance kW Savings (per unit) | Performance MCF Savings (per unit)
HV101a | (HV101a) Split Air Conditioning Systems LT 5.4 tons | 30 | Tons | 15 | Tons | 0 | [8 empty] | 0 | 0 |  | Air Conditioners | CHE0001 | 359.0394 | 0.056 | 0 | 0 | 0 | 0 | 0
HV101b | (HV101b) Split Air Conditioning Systems (including Heat Pumps) 5.4 to 11.25 tons | 40 | Tons | 15 | Tons | 0 | [8 empty] | 0 | 0 |  | Air Conditioners | CHE0028 | 101.8175 | 0.0341 | 0 | 0 | 0 | 0 | 0
HV101c | (HV101c) Split Air Conditioning Systems (including Heat Pumps) 11.25 to 20 tons | 40 | Tons | 15 | Tons | 0 | [8 empty] | 0 | 0 |  | Air Conditioners | CHE0029 | 53.3454 | 0.0488 | 0 | 0 | 0 | 0 | 0
HV101d | (HV101d) Split Air Conditioning Systems (including Heat Pumps) 20 to 63 tons | 30 | Tons | 15 | Tons | 0 | [8 empty] | 0 | 0 |  | Air Conditioners | CHE0003 | 52.6702 | 0.1041 | 0 | 0 | 0 | 0 | 0
HV101e | (HV101e) Split Air Conditioning Systems (including Heat Pumps) GT 63 tons | 30 | Tons | 15 | Tons | 0 | [8 empty] | 0 | 0 |  | Air Conditioners | CHE0004 | 102.515 | 0.0364 | 0 | 0 | 0 | 0 | 0
HV101f | (HV101f) Unitary Air Conditioning Systems LT 5.4 tons | 40 | Tons | 15 | Tons | 0 | [8 empty] | 0 | 0 |  | Air Conditioners | CHE0236 | 93.6931 | 0.0386 | 0 | 0 | 0 | 0 | 0
HV101g | (HV101g) Unitary Air Conditioning Systems 5.4 to 11.25 tons | 40 | Tons | 15 | Tons | 0 | [8 empty] | 0 | 0 |  | Air Source Heat Pumps | CHE0236 | 93.6931 | 0.0386 | 0 | 0 | 0 | 0 | 0
HV101h | (HV101h) Unitary Air Conditioning Systems 11.25 to 20 tons | 40 | Tons | 15 | Tons | 0 | [8 empty] | 0 | 0 |  | Air Source Heat Pumps | CHE0237 | 51.0209 | 0.049 | 0 | 0 | 0 | 0 | 0
HV101i | (HV101i) Unitary Air Conditioning Systems 20 to 63 tons | 30 | Tons | 15 | Tons | 0 | [8 empty] | 0 | 0 |  | Air Source Heat Pumps | CHE0238 | 60.5 | 0.1058 | 0 | 0 | 0 | 0 | 0
HV101j | (HV101j) Unitary Air Conditioning Systems GT 63 tons | 30 | Tons | 15 | Tons | 0 | [8 empty] | 0 | 0 |  | Air Source Heat Pumps | CHE0239 | 56.0518 | 0.0618 | 0 | 0 | 0 | 0 | 0
HV102a | (HV102a) High-Efficiency Data Center, Telecom, and Computer Room Air Conditioning Systems (CRAC) - Air Cooled Class 1 | 20 | MBH | 15 | MBH | 0 | [8 empty] | 0 | 0 |  | High-Efficiency Data Center, Telecom and Computer Room Air Conditioning | CHE0214 | 65.94 | 0.0087 | 0 | 0 | 0 | 0 | 0
HV102b | (HV102b) High-Efficiency Data Center, Telecom, and Computer Room Air Conditioning Systems (CRAC) - Water Cooled Class 1 | 20 | MBH | 15 | MBH | 0 | [8 empty] | 0 | 0 |  | High-Efficiency Data Center, Telecom and Computer Room Air Conditioning | CHE0215 | 57.84 | 0.0076 | 0 | 0 | 0 | 0 | 0
HV102c | (HV102c) High-Efficiency Data Center, Telecom, and Computer Room Air Conditioning Systems (CRAC) - Glycol Cooled Class 1 | 20 | MBH | 15 | MBH | 0 | [8 empty] | 0 | 0 |  | High-Efficiency Data Center, Telecom and Computer Room Air Conditioning | CHE0216 | 69.78 | 0.0092 | 0 | 0 | 0 | 0 | 0
HV102d | (HV102d) High-Efficiency Data Center, Telecom, and Computer Room Air Conditioning Systems (CRAC) - Air Cooled Class 2 | 20 | MBH | 15 | MBH | 0 | [8 empty] | 0 | 0 |  | High-Efficiency Data Center, Telecom and Computer Room Air Conditioning | CHE0217 | 52.13 | 0.0068 | 0 | 0 | 0 | 0 | 0
HV102e | (HV102e) High-Efficiency Data Center, Telecom, and Computer Room Air Conditioning Systems (CRAC) - Water Cooled Class 2 | 20 | MBH | 15 | MBH | 0 | [8 empty] | 0 | 0 |  | High-Efficiency Data Center, Telecom and Computer Room Air Conditioning | CHE0218 | 48.85 | 0.0064 | 0 | 0 | 0 | 0 | 0
HV102f | (HV102f) High-Efficiency Data Center, Telecom, and Computer Room Air Conditioning Systems (CRAC) - Glycol Cooled Class 2 | 20 | MBH | 15 | MBH | 0 | [8 empty] | 0 | 0 |  | High-Efficiency Data Center, Telecom and Computer Room Air Conditioning | CHE0219 | 57.34 | 0.0075 | 0 | 0 | 0 | 0 | 0
HV102g | (HV102g) High-Efficiency Data Center, Telecom, and Computer Room Air Conditioning Systems (CRAC) - Air Cooled Class 3 | 20 | MBH | 15 | MBH | 0 | [8 empty] | 0 | 0 |  | High-Efficiency Data Center, Telecom and Computer Room Air Conditioning | CHE0220 | 51.52 | 0.0068 | 0 | 0 | 0 | 0 | 0
HV102h | (HV102h) High-Efficiency Data Center, Telecom, and Computer Room Air Conditioning Systems (CRAC) - Water Cooled Class 3 | 20 | MBH | 15 | MBH | 0 | [8 empty] | 0 | 0 |  | High-Efficiency Data Center, Telecom and Computer Room Air Conditioning | CHE0221 | 49.77 | 0.0065 | 0 | 0 | 0 | 0 | 0
HV102i | (HV102i) High-Efficiency Data Center, Telecom, and Computer Room Air Conditioning Systems (CRAC) - Glycol Cooled Class 3 | 20 | MBH | 15 | MBH | 0 | [8 empty] | 0 | 0 |  | High-Efficiency Data Center, Telecom and Computer Room Air Conditioning | CHE0222 | 58.61 | 0.0077 | 0 | 0 | 0 | 0 | 0
HV103a | (HV103a) Data Room Hot/Cold AisleConfigurationAir ConditioningSystems (CRAC) Air Cooled-Class 1 (5°F to 9°F) | 10 | MBH | 15 | MBH | 0 | [8 empty] | 0 | 0 |  | Data Room | CHE0223 | 62.93 | 0.0072 | 0 | 0 | 0 | 0 | 0
HV103b | (HV103b) Data Room Hot/Cold AisleConfigurationAir ConditioningSystems (CRAC) Air Cooled-Class 2 (5°F to 9°F) | 10 | MBH | 15 | MBH | 0 | [8 empty] | 0 | 0 |  | Data Room | CHE0224 | 49.75 | 0.0057 | 0 | 0 | 0 | 0 | 0
HV103c | (HV103c) Data Room Hot/Cold AisleConfigurationAir ConditioningSystems (CRAC) Glycol Cooled-Class 1 (5°F to 9°F) | 10 | MBH | 15 | MBH | 0 | [8 empty] | 0 | 0 |  | Data Room | CHE0227 | 66.59 | 0.0076 | 0 | 0 | 0 | 0 | 0
HV103d | (HV103d) Data Room Hot/Cold AisleConfigurationAir ConditioningSystems (CRAC) Glycol Cooled-Class 2 (5°F to 9°F) | 10 | MBH | 15 | MBH | 0 | [8 empty] | 0 | 0 |  | Data Room | CHE0228 | 54.72 | 0.0062 | 0 | 0 | 0 | 0 | 0
HV103e | (HV103e) Data Room Hot/Cold AisleConfigurationAir ConditioningSystems (CRAC) Water Cooled-Class 1 (5°F to 9°F) | 10 | MBH | 15 | MBH | 0 | [8 empty] | 0 | 0 |  | Data Room | CHE0225 | 55.2 | 0.0063 | 0 | 0 | 0 | 0 | 0
HV103f | (HV103f) Data Room Hot/Cold AisleConfigurationAir ConditioningSystems (CRAC) Water Cooled-Class 2 (5°F to 9°F) | 10 | MBH | 15 | MBH | 0 | [8 empty] | 0 | 0 |  | Data Room | CHE0226 | 46.62 | 0.0053 | 0 | 0 | 0 | 0 | 0
HV103g | (HV103g) Data Room Hot/Cold AisleConfigurationAir ConditioningSystems (CRAC) Air Cooled-Class 1 (At Least 10°F) | 20 | MBH | 15 | MBH | 0 | [8 empty] | 0 | 0 |  | Data Room | CHE0229 | 115.8 | 0.0103 | 0 | 0 | 0 | 0 | 0
HV10h | (HV10h) Data Room Hot/Cold AisleConfigurationAir ConditioningSystems (CRAC) Air Cooled-Class 2 (At Least 10°F) | 20 | MBH | 15 | MBH | 0 | [8 empty] | 0 | 0 |  | Data Room | CHE0230 | 91.55 | 0.0132 | 0 | 0 | 0 | 0 | 0
HV103i | (HV103i) Data Room Hot/Cold AisleConfigurationAir ConditioningSystems (CRAC) Glycol Cooled-Class 1 (At Least 10°F) | 20 | MBH | 15 | MBH | 0 | [8 empty] | 0 | 0 |  | Data Room | CHE0233 | 122.6 | 0.0098 | 0 | 0 | 0 | 0 | 0
HV103j | (HV103j) Data Room Hot/Cold AisleConfigurationAir ConditioningSystems (CRAC) Glycol Cooled-Class 2 (At Least 10°F) | 20 | MBH | 15 | MBH | 0 | [8 empty] | 0 | 0 |  | Data Room | CHE0234 | 100.7 | 0.014 | 0 | 0 | 0 | 0 | 0
HV103k | (HV103k) Data Room Hot/Cold AisleConfigurationAir ConditioningSystems (CRAC) Water Cooled-Class 1 (At Least 10°F) | 20 | MBH | 15 | MBH | 0 | [8 empty] | 0 | 0 |  | Data Room | CHE0231 | 101.6 | 0.105 | 0 | 0 | 0 | 0 | 0
HV103l | (HV103l) Data Room Hot/Cold AisleConfigurationAir ConditioningSystems (CRAC) Water Cooled-Class 2 (At Least 10°F) | 20 | MBH | 15 | MBH | 0 | [8 empty] | 0 | 0 |  | Data Room | CHE0232 | 85.79 | 0.0116 | 0 | 0 | 0 | 0 | 0
HV104a | (HV104a) Packaged Terminal Air Conditioner (PTAC) LT 7000 Btuh | 50 | Units | 15 | Tons | 0.001 | Performance | [7 empty] | 0 | 0 |  | Packaged Terminal and Ductless Air Conditioners and Heat Pumps | CHE0188 | 0 | 0 | 0 | 1 | 54.1014 | 0.0366 | 0
HV104b | (HV104b) Packaged Terminal Air Conditioner (PTAC) 7000 to 15000 Btuh | 60 | Units | 15 | Tons | 0.001 | Performance | [7 empty] | 0 | 0 |  | Packaged Terminal and Ductless Air Conditioners and Heat Pumps | CHE0189 | 0 | 0 | 0 | 1 | 71.6513 | 0.0484 | 0
HV104c | (HV104c) Packaged Terminal Air Conditioner (PTAC) GT 15000 Btuh | 70 | Units | 15 | Tons | 0.001 | Performance | [7 empty] | 0 | 0 |  | Packaged Terminal and Ductless Air Conditioners and Heat Pumps | CHE0190 | 0 | 0 | 0 | 1 | 83.6118 | 0.0575 | 0
HV105a | (HV105a) Packaged Terminal Heat Pump (PTHP) LT 7000 Btuh | 30 | Units | 15 | Tons | 0.001 | Performance | [7 empty] | 0 | 0 |  | Packaged Terminal and Ductless Air Conditioners and Heat Pumps | CHE0201 | 0 | 0 | 0 | 1 | 404.6069 | 0.0366 | 0
HV105b | (HV105b) Packaged Terminal Heat Pump (PTHP) 7000 to 15000 Btuh | 40 | Units | 15 | Tons | 0.001 | Performance | [7 empty] | 0 | 0 |  | Packaged Terminal and Ductless Air Conditioners and Heat Pumps | CHE0203 | 0 | 0 | 0 | 1 | 309.746 | 0.0541 | 0
HV105c | (HV105c) Packaged Terminal Heat Pump (PTHP) GT 15000 Btuh | 35 | Units | 15 | Tons | 0.001 | Performance | [7 empty] | 0 | 0 |  | Packaged Terminal and Ductless Air Conditioners and Heat Pumps | CHE0202 | 0 | 0 | 0 | 1 | 253.056 | 0.0505 | 0
HV106 | (HV106) (HV106) Ductless AC 20 SEER2 | 50 | Units | 15 | Tons | 0.001 | Performance | [7 empty] | 0 | 0 |  | Packaged Terminal and Ductless Air Conditioners and Heat Pumps | CHE0136 | 0 | 0 | 0 | 1 | 497.4699 | 0.112 | 0
HV106 | (HV106) (HV106) Ductless ASHP 20 SEER2 8.4 HSPF2 | 50 | Units | 15 | Tons | 0.001 | Performance | [7 empty] | 0 | 0 |  | Packaged Terminal and Ductless Air Conditioners and Heat Pumps | CHE0136 | 0 | 0 | 0 | 1 | 497.4699 | 0.112 | 0
HV201 | (HV201) Ground-Loop Heat Pumps LT 135 MBH | 30 | Tons | 0 | Tons | 0 | [8 empty] | 0 | 0 | Energy savings will be calculated during the application review. | Ground-Loop Heat Pumps | CHE0010 | 0 | 0 | 0 | 0 | 0 | 0 | 0
HV202 | (HV202) Ultrasonic Humidifiers | 0.1 | Square Feet | 10 | Square Feet | 0 | [8 empty] | 0 | 0 |  | Humidification | CSE0147 | 1.5322 | 0 | 0 | 0 | 0 | 0 | 0
HV203a | (HV203a) Air-Cooled Chillers LT 150 tons - PATH A | 7 | Tons | 20 | Additional 0.01 kW/Ton Reduction | 1.19 | Performance Type 2 | [7 empty] | 0 | 0 | For this measure, Incentive Quantity is # of units installed, Performance Quantity is size of unit (tons), and Installed efficiency is the FLV, the higher of the Path A (FLV) or Path B (IPLV) should be used. | Chillers | CHE0156 | 0 | 0 | 0 | 0.01 | 16.6777 | 0.0047 | 0
HV203a | (HV203a) Air-Cooled Chillers LT 150 tons - PATH B | 7 | Tons | 20 | Additional 0.01 kW/Ton Reduction | 0.76 | Performance Type 2 | [7 empty] | 0 | 0 | For this measure, Incentive Quantity is # of units installed, Performance Quantity is size of unit (tons), and Installed efficiency is the IPLV, the higher of the Path A (FLV) or Path B (IPLV) should be used. | Chillers | CHE0157 | 0 | 0 | 0 | 0.01 | 23.1593 | 0.0047 | 0
HV203b | (HV203b) Air-Cooled Chillers GT 150 tons - PATH A | 7 | Tons | 20 | Additional 0.01 kW/Ton Reduction | 1.19 | Performance Type 2 | [7 empty] | 0 | 0 | For this measure, Incentive Quantity is # of units installed, Performance Quantity is size of unit (tons), and Installed efficiency is the FLV, the higher of the Path A (FLV) or Path B (IPLV) should be used. | Chillers | CHE0158 | 0 | 0 | 0 | 0.01 | 9.4791 | 0.0045 | 0
HV203b | (HV203b) Air-Cooled Chillers GT 150 tons - PATH B | 7 | Tons | 20 | Additional 0.01 kW/Ton Reduction | 0.75 | Performance Type 2 | [7 empty] | 0 | 0 | For this measure, Incentive Quantity is # of units installed, Performance Quantity is size of unit (tons), and Installed efficiency is the IPLV, the higher of the Path A (FLV) or Path B (IPLV) should be used. | Chillers | CHE0159 | 0 | 0 | 0 | 0.01 | 25.6347 | 0.005 | 0
HV204a | (HV204a) Water-Cooled Positive Displacement (Screw) Chillers LT 75 tons - PATH A | 10 | Tons | 20 | Additional 0.01 kW/Ton Reduction | 0.75 | Performance Type 2 | [7 empty] | 0 | 0 | For this measure, Incentive Quantity is # of units installed, Performance Quantity is size of unit (tons), and Installed efficiency is the FLV, the higher of the Path A (FLV) or Path B (IPLV) should be used. | Chillers | CHE0168 | 0 | 0 | 0 | 0.01 | 18.4946 | 0.014 | 0
HV204b | (HV204b) Water-Cooled Positive Displacement (Screw) Chillers 75 to 150 tons - PATH A | 10 | Tons | 20 | Additional 0.01 kW/Ton Reduction | 0.72 | Performance Type 2 | [7 empty] | 0 | 0 | For this measure, Incentive Quantity is # of units installed, Performance Quantity is size of unit (tons), and Installed efficiency is the IPLV, the higher of the Path A (FLV) or Path B (IPLV) should be used. | Chillers | CHE0170 | 0 | 0 | 0 | 0.01 | 19.272 | 0.0152 | 0
HV204c | (HV204c) Water-Cooled Positive Displacement (Screw) Chillers 150 to 300 tons - PATH A | 10 | Tons | 20 | Additional 0.01 kW/Ton Reduction | 0.66 | Performance Type 2 | [7 empty] | 0 | 0 | For this measure, Incentive Quantity is # of units installed, Performance Quantity is size of unit (tons), and Installed efficiency is the FLV, the higher of the Path A (FLV) or Path B (IPLV) should be used. | Chillers | CHE0172 | 0 | 0 | 0 | 0.01 | 18.9458 | 0.0132 | 0
HV204d | (HV204d) Water-Cooled Positive Displacement (Screw) Chillers 300 to 600 tons - PATH A | 10 | Tons | 20 | Additional 0.01 kW/Ton Reduction | 0.61 | Performance Type 2 | [7 empty] | 0 | 0 | For this measure, Incentive Quantity is # of units installed, Performance Quantity is size of unit (tons), and Installed efficiency is the IPLV, the higher of the Path A (FLV) or Path B (IPLV) should be used. | Chillers | CHE0174 | 0 | 0 | 0 | 0.01 | 8.3778 | 0 | 0
HV204e | (HV204e) Water-Cooled Positive Displacement (Screw) Chillers GT 600 tons - PATH A | 10 | Tons | 20 | Additional 0.01 kW/Ton Reduction | 0.56 | Performance Type 2 | [7 empty] | 0 | 0 | For this measure, Incentive Quantity is # of units installed, Performance Quantity is size of unit (tons), and Installed efficiency is the FLV, the higher of the Path A (FLV) or Path B (IPLV) should be used. | Chillers | CHE0176 | 0 | 0 | 0 | 0.01 | 20.0089 | 0.0123 | 0
HV205a | (HV205a) Water-Cooled Centrifugal Chillers LT 150 tons - PATH A | 10 | Tons | 20 | Additional 0.01 kW/Ton Reduction | 0.61 | Performance Type 2 | [7 empty] | 0 | 0 | For this measure, Incentive Quantity is # of units installed, Performance Quantity is size of unit (tons), and Installed efficiency is the IPLV, the higher of the Path A (FLV) or Path B (IPLV) should be used. | Chillers | CHE0178 | 0 | 0 | 0 | 0.01 | 21.0018 | 0.0126 | 0
HV205b | (HV205b) Water-Cooled Centrifugal Chillers 150 to 300 tons - PATH A | 10 | Tons | 20 | Additional 0.01 kW/Ton Reduction | 0.61 | Performance Type 2 | [7 empty] | 0 | 0 | For this measure, Incentive Quantity is # of units installed, Performance Quantity is size of unit (tons), and Installed efficiency is the FLV, the higher of the Path A (FLV) or Path B (IPLV) should be used. | Chillers | CHE0180 | 0 | 0 | 0 | 0.01 | 21.0018 | 0.0126 | 0
HV205c | (HV205c) Water-Cooled Centrifugal Chillers 300 to 400 tons - PATH A | 10 | Tons | 20 | Additional 0.01 kW/Ton Reduction | 0.56 | Performance Type 2 | [7 empty] | 0 | 0 | For this measure, Incentive Quantity is # of units installed, Performance Quantity is size of unit (tons), and Installed efficiency is the IPLV, the higher of the Path A (FLV) or Path B (IPLV) should be used. | Chillers | CHE0182 | 0 | 0 | 0 | 0.01 | 21.3757 | 0.0121 | 0
HV205d | (HV205d) Water-Cooled Centrifugal Chillers 400 to 600 tons - PATH A | 10 | Tons | 20 | Additional 0.01 kW/Ton Reduction | 0.56 | Performance Type 2 | [7 empty] | 0 | 0 | For this measure, Incentive Quantity is # of units installed, Performance Quantity is size of unit (tons), and Installed efficiency is the FLV, the higher of the Path A (FLV) or Path B (IPLV) should be used. | Chillers | CHE0184 | 0 | 0 | 0 | 0.01 | 20.9496 | 0.012 | 0
HV205e | (HV205e) Water-Cooled Centrifugal Chillers GT 600 tons - PATH A | 10 | Tons | 20 | Additional 0.01 kW/Ton Reduction | 0.56 | Performance Type 2 | [7 empty] | 0 | 0 | For this measure, Incentive Quantity is # of units installed, Performance Quantity is size of unit (tons), and Installed efficiency is the IPLV, the higher of the Path A (FLV) or Path B (IPLV) should be used. | Chillers | CHE0186 | 0 | 0 | 0 | 0.01 | 21.8509 | 0.0133 | 0
HV204a | (HV204a) Water-Cooled Positive Displacement (Screw) Chillers LT 75 tons - PATH B | 10 | Tons | 20 | Additional 0.01 kW/Ton Reduction | 0.5 | Performance Type 2 | [7 empty] | 0 | 0 | For this measure, Incentive Quantity is # of units installed, Performance Quantity is size of unit (tons), and Installed efficiency is the FLV, the higher of the Path A (FLV) or Path B (IPLV) should be used. | Chillers | CHE0169 | 0 | 0 | 0 | 0.01 | 13.6978 | 0.0036 | 0
HV204b | (HV204b) Water-Cooled Positive Displacement (Screw) Chillers 75 to 150 tons - PATH B | 10 | Tons | 20 | Additional 0.01 kW/Ton Reduction | 0.49 | Performance Type 2 | [7 empty] | 0 | 0 | For this measure, Incentive Quantity is # of units installed, Performance Quantity is size of unit (tons), and Installed efficiency is the IPLV, the higher of the Path A (FLV) or Path B (IPLV) should be used. | Chillers | CHE0171 | 0 | 0 | 0 | 0.01 | 11.5747 | 0.003 | 0
HV204c | (HV204c) Water-Cooled Positive Displacement (Screw) Chillers 150 to 300 tons - PATH B | 10 | Tons | 20 | Additional 0.01 kW/Ton Reduction | 0.44 | Performance Type 2 | [7 empty] | 0 | 0 | For this measure, Incentive Quantity is # of units installed, Performance Quantity is size of unit (tons), and Installed efficiency is the FLV, the higher of the Path A (FLV) or Path B (IPLV) should be used. | Chillers | CHE0173 | 0 | 0 | 0 | 0.01 | 8.6142 | 0.0014 | 0
HV204d | (HV204d) Water-Cooled Positive Displacement (Screw) Chillers 300 to 600 tons - PATH B | 10 | Tons | 20 | Additional 0.01 kW/Ton Reduction | 0.41 | Performance Type 2 | [7 empty] | 0 | 0 | For this measure, Incentive Quantity is # of units installed, Performance Quantity is size of unit (tons), and Installed efficiency is the IPLV, the higher of the Path A (FLV) or Path B (IPLV) should be used. | Chillers | CHE0175 | 0 | 0 | 0 | 0.01 | 15.5347 | 0.0037 | 0
HV204e | (HV204e) Water-Cooled Positive Displacement (Screw) Chillers GT 600 tons - PATH B | 10 | Tons | 20 | Additional 0.01 kW/Ton Reduction | 0.38 | Performance Type 2 | [7 empty] | 0 | 0 | For this measure, Incentive Quantity is # of units installed, Performance Quantity is size of unit (tons), and Installed efficiency is the FLV, the higher of the Path A (FLV) or Path B (IPLV) should be used. | Chillers | CHE0177 | 0 | 0 | 0 | 0.01 | 13.7185 | 0.0031 | 0
HV205a | (HV205a) Water-Cooled Centrifugal Chillers LT 150 tons - PATH B | 10 | Tons | 20 | Additional 0.01 kW/Ton Reduction | 0.44 | Performance Type 2 | [7 empty] | 0 | 0 | For this measure, Incentive Quantity is # of units installed, Performance Quantity is size of unit (tons), and Installed efficiency is the IPLV, the higher of the Path A (FLV) or Path B (IPLV) should be used. | Chillers | CHE0179 | 0 | 0 | 0 | 0.01 | 11.4141 | 0.0016 | 0
HV205b | (HV205b) Water-Cooled Centrifugal Chillers 150 to 300 tons - PATH B | 10 | Tons | 20 | Additional 0.01 kW/Ton Reduction | 0.4 | Performance Type 2 | [7 empty] | 0 | 0 | For this measure, Incentive Quantity is # of units installed, Performance Quantity is size of unit (tons), and Installed efficiency is the FLV, the higher of the Path A (FLV) or Path B (IPLV) should be used. | Chillers | CHE0181 | 0 | 0 | 0 | 0.01 | 11.7753 | 0.0011 | 0
HV205c | (HV205c) Water-Cooled Centrifugal Chillers 300 to 400 tons - PATH B | 10 | Tons | 20 | Additional 0.01 kW/Ton Reduction | 0.39 | Performance Type 2 | [7 empty] | 0 | 0 | For this measure, Incentive Quantity is # of units installed, Performance Quantity is size of unit (tons), and Installed efficiency is the IPLV, the higher of the Path A (FLV) or Path B (IPLV) should be used. | Chillers | CHE0183 | 0 | 0 | 0 | 0.01 | 10.0454 | 0 | 0
HV205d | (HV205d) Water-Cooled Centrifugal Chillers 400 to 600 tons - PATH B | 10 | Tons | 20 | Additional 0.01 kW/Ton Reduction | 0.38 | Performance Type 2 | [7 empty] | 0 | 0 | For this measure, Incentive Quantity is # of units installed, Performance Quantity is size of unit (tons), and Installed efficiency is the FLV, the higher of the Path A (FLV) or Path B (IPLV) should be used. | Chillers | CHE0185 | 0 | 0 | 0 | 0.01 | 13.0703 | 0.002 | 0
HV205e | (HV205e) Water-Cooled Centrifugal Chillers GT 600 tons - PATH B | 10 | Tons | 20 | Additional 0.01 kW/Ton Reduction | 0.38 | Performance Type 2 | [7 empty] | 0 | 0 | For this measure, Incentive Quantity is # of units installed, Performance Quantity is size of unit (tons), and Installed efficiency is the IPLV, the higher of the Path A (FLV) or Path B (IPLV) should be used. | Chillers | CHE0187 | 0 | 0 | 0 | 0.01 | 13.3903 | 0.0016 | 0
HV301 | (HV301) High-Volume, Low-Speed Fans (> 16-foot Fan Blade Diameter) (Consumers Energy Electric Customers) | 400 | Units | 10 | Units | 0 | [8 empty] | 0 | 0 |  | Industrial Fans | CSE0098 | 6576.85 | 1.095 | 0 | 0 | 0 | 0 | 0
HV302 | (HV302) Destratification Fans (Floor-to-Ceiling Distance at least 20 feet) (Consumers Energy Natural Gas Customers) | 0.2 | Square Feet | 15 | Square Feet | 0 | [8 empty] | 0 | 0 |  | Industrial Fans | CHG0216 | 0 | 0 | 0.0089 | 0 | 0 | 0 | 0
HV303 | (HV303) HVAC Hydronic Boilers - Level 1 (88% to 89.9% Efficiency) | 1.5 | MBH | 20 | MBH | 0 | [8 empty] | 0 | 0 |  | Space and Process Heating | CHG0014 | 0 | 0 | 0.0998 | 0 | 0 | 0 | 0
HV304 | (HV304) HVAC Hydronic Boilers - Level 2 (at least 90% Efficiency) | 2 | MBH | 20 | MBH | 0 | [8 empty] | 0 | 0 |  | Space and Process Heating | CHG0016 | 0 | 0 | 0.1 | 0 | 0 | 0 | 0
HV305 | (HV305) Process Steam Boilers (at least 82% Efficiency) | 1.25 | MBH | 20 | MBH | 0 | [8 empty] | 0 | 0 |  | Space and Process Heating | CHG0060 | 0 | 0 | 0.0756 | 0 | 0 | 0 | 0
HV306 | (HV306) HVAC Steam Boilers (> 300 MBH) (at least 82% Efficiency) | 2 | MBH | 20 | MBH | 0 | [8 empty] | 0 | 0 |  | Space and Process Heating | CHG0212 | 0 | 0 | 0.0208 | 0 | 0 | 0 | 0
HV307 | (HV307) Process Hydronic Boilers (at least 82% Efficiency) | 1.2 | MBH | 20 | MBH | 0 | [8 empty] | 0 | 0 |  | Space and Process Heating | CHG0026 | 0 | 0 | 0.1177 | 0 | 0 | 0 | 0
HV308 | (HV308) High-Efficiency Pool Water Heaters (at least 84% Efficiency) | 2 | mBtu | 15 | mBtu | 0 | [8 empty] | 0 | 0 |  | Space and Process Heating | CWG0007 | 0 | 0 | 0.2377 | 0 | 0 | 0 | 0
HV309 | (HV309) High-Efficiency Unit Heaters (92% to 94.9% AFUE) | 3.99 | MBH | 15 | MBH | 0 | [8 empty] | 0 | 0 |  | Space and Process Heating | CHG0282 | 0 | 0 | 0.1639 | 0 | 0 | 0 | 0
HV310 | (HV310) High-Efficiency Unit Heaters (at Least 95% AFUE) | 7.91 | MBH | 15 | MBH | 0 | [8 empty] | 0 | 0 |  | Space and Process Heating | CHG0278 | 0 | 0 | 0.2251 | 0 | 0 | 0 | 0
HV311 | (HV311) Direct-Fired Makeup Air Handling Units | 1.5 | MBH | 15 | MBH | 0 | [8 empty] | 0 | 0 |  | Space and Process Heating | CHG0211 | 0 | 0 | 0.1794 | 0 | 0 | 0 | 0
HV312 | (HV312) Condensing Rooftop Heating Units (e.g. RTU) (at least 92% AFUE) | 25 | kBtu/h | 15 | kBtu/h | 0 | [8 empty] | 0 | 0 |  | Space and Process Heating | CHG0281 | 0 | 0 | 0.2565 | 0 | 0 | 0 | 0
HV313 | (HV313) Infrared Heaters (Consumers Energy Electric and Natural Gas Customers) | 9 | MBH | 15 | MBH | 0 | [8 empty] | 0 | 0 |  | Space and Process Heating | CHC0082 | 112.3918 | 0 | 0.3305 | 0 | 0 | 0 | 0
HV314 | (HV314) Infrared Heaters (Consumers Energy Natural Gas Customers) | 5 | MBH | 15 | MBH | 0 | [8 empty] | 0 | 0 |  | Space and Process Heating | CHG0010 | 0 | 0 | 0.3363 | 0 | 0 | 0 | 0
HV315 | (HV315) High-Efficiency Furnaces (< 120 MBH, 92% to 94.9% AFUE) | 300 | Units | 15 | MBH | 0 | Performance | [7 empty] | 0 | 0 |  | Space and Process Heating | CHG0276 | 0 | 0 | 0 | 1 | 0 | 0 | 0.1455
HV316 | (HV316) High-Efficiency Furnaces (> 120 MBH, 92% to 94.9% AFUE) | 350 | Units | 15 | MBH | 1 | Performance | [7 empty] | 0 | 0 |  | Space and Process Heating | CHG0277 | 0 | 0 | 0 | 1 | 0 | 0 | 0.228
HV317 | (HV317) High-Efficiency Furnaces (< 120 MBH, at least 95% AFUE) | 325 | Units | 15 | MBH | 0 | Performance | [7 empty] | 0 | 0 |  | Space and Process Heating | CHG0279 | 0 | 0 | 0 | 1 | 0 | 0 | 0.1914
HV318 | (HV318) High-Efficiency Furnaces (> 120 MBH, at least 95% AFUE) | 400 | Units | 15 | MBH | 1 | Performance | [7 empty] | 0 | 0 |  | Space and Process Heating | CHG0280 | 0 | 0 | 0 | 1 | 0 | 0 | 0.2
HV401 | (HV401) High-Efficiency Domestic Water Heating Boilers (> 75 MBH, > 94% Thermal Efficiency) | 1.5 | MBH | 13 | MBH | 0 | [8 empty] | 0 | 0 |  | Domestic Water Heating | CWG0029 | 0 | 0 | 0.1501 | 0 | 0 | 0 | 0
HV403 | (HV403) High-Efficiency Tank-Style Domestic Water Heaters (< 140 Gallons, > 75 MBH, > 94% Thermal Efficiency) | 275 | Units | 13 | Units | 0 | [8 empty] | 0 | 0 |  | Domestic Water Heating | CWG0002 | 0 | 0 | 30.0282 | 0 | 0 | 0 | 0
HV402c | (HV402c) High-Efficiency Tank-Style Domestic Water Heaters (> 55 Gallons, < 75 MBH, > 0.80 UEF) | 50 | Units | 13 | Units | 0 | [8 empty] | 0 | 0 |  | Domestic Water Heating | CWG0035 | 0 | 0 | 6.2317 | 0 | 0 | 0 | 0
HV402a | (HV402a) High-Efficiency Tank-Style Domestic Water Heaters (< 55 Gallons, LTE 75 MBH) 0.64 to 0.679 UEF | 60 | Units | 13 | Units | 0 | [8 empty] | 0 | 0 |  | Domestic Water Heating | CWG0033 | 0 | 0 | 4.4317 | 0 | 0 | 0 | 0
HV402b | (HV402b) High-Efficiency Tank-Style Domestic Water Heaters (< 55 Gallons, LTE 75 MBH) GT 0.68 UEF | 150 | Units | 13 | Units | 0 | [8 empty] | 0 | 0 |  | Domestic Water Heating | CWG0034 | 0 | 0 | 6.1849 | 0 | 0 | 0 | 0
HV404a | (HV404a) High-Efficiency Tankless Water Heater Natural Gas, > 0.87 UEF | 150 | Units | 20 | Units | 0 | [8 empty] | 0 | 0 |  | Domestic Water Heating | CHG0286 | 0 | 0 | 7.7336 | 0 | 0 | 0 | 0
HV404b | (HV404b) High-Efficiency Tankless Water Heater Electric, > 0.95 UEF | 50 | Units | 20 | Units | 0 | [8 empty] | 0 | 0 |  | Domestic Water Heating | CWE0028 | 639 | 0.0365 | 0 | 0 | 0 | 0 | 0

## BuildingAutomationSystems
Take me to the Summary page
Application ID | Application Measure Name/Product Type Detail | Incentive | Incentive Units | Measure Life | Perfomance Units | Qualifying Efficiency | Incentive calc Notes | Incentive Quantity | Unit Cost | Performance Quantity | Installed Efficiency | kWh Savings (Gross) | kW Savings (Gross) | MCF Savings (Gross) | Incentive | Total Measure Cost | Notes | Sub Category/Kind | Measure Code | kWh Savings (per unit) | kW Savings (per unit) | MCF Savings (per unit) | Performance Increment | Performance kWh Savings (per unit) | Performance kW Savings (per unit) | Performance MCF Savings (per unit)
BA101a | (BA101a) Web-Based Building Automation Systems (BAS) (Temperature Setback in Non-Occupied Periods) AC | 0.15 | Square Feet | 15 | Square Feet | 0 | [8 empty] | 0 | 0 |  | HVAC System Automation | CHE0118 | 0.2752 | 0 | 0 | 0 | 0 | 0 | 0
BA101b | (BA101b) Web-Based Building Automation Systems (BAS) (Temperature Setback in Non-Occupied Periods) Non-AC Schools | 0.15 | Square Feet | 9 | Square Feet | 0 | [8 empty] | 0 | 0 |  | HVAC System Automation | CEE0005 | 0.9786 | 0 | 0 | 0 | 0 | 0 | 0
BA102 | (BA102) Light Commercial Building Automation Systems (BAS) (Temperature Setback in Non-Occupied Periods) AC | 0.15 | Square Feet | 15 | Square Feet | 0 | [8 empty] | 0 | 0 |  | HVAC System Automation | CEE0006 | 0.6918 | 0 | 0 | 0 | 0 | 0 | 0
BA103a | (BA103a) Optimal Start on Air Handling Units - AC and Natural Gas Heat | 0.3 | Square Feet | 20 | Square Feet | 0 | [8 empty] | 0 | 0 |  | HVAC System Automation | CHC0017 | 1.4584 | 0 | 0.0172 | 0 | 0 | 0 | 0
BA103b | (BA103b) Optimal Start on Air Handling Units - Natural Gas Heat | 0.15 | Square Feet | 20 | Square Feet | 0 | [8 empty] | 0 | 0 |  | HVAC System Automation | CHG0055 | 0 | 0 | 0.0123 | 0 | 0 | 0 | 0
BA103c | (BA103c) Optimal Start on Air Handling Units - AC | 0.15 | Square Feet | 20 | Square Feet | 0 | [8 empty] | 0 | 0 |  | HVAC System Automation | CHE0067 | 1.2208 | 0 | 0 | 0 | 0 | 0 | 0
BA104 | (BA104) BAS for Manufacturing HVAC Fans (Consumers Energy Electric Customers) | 150 | HP | 15 | HP | 0 | [8 empty] | 0 | 0 |  | HVAC System Automation | CEE0003 | 2197 | 0 | 0 | 0 | 0 | 0 | 0
BA105 | (BA105) Parking Garage Exhaust Fan Carbon Monoxide (CO) Control (> 10,000 CFM System) (Consumers Energy Electric Customers) | 300 | HP | 15 | HP | 0 | [8 empty] | 0 | 0 |  | HVAC System Automation | CEE0004 | 1659 | 0.167 | 0 | 0 | 0 | 0 | 0
BA106 | (BA106) Hydronic HVAC Pump Control (Consumers Energy Electric Customers) | 80 | HP | 15 | HP | 0 | [8 empty] | 0 | 0 |  | HVAC System Automation | CHE0070 | 2151.2535 | 0 | 0 | 0 | 0 | 0 | 0
BA107 | (BA107) Critical Zone Supply Air Reset Control (Consumers Energy Electric Customers) | 25 | Tons | 15 | Tons | 0 | [8 empty] | 0 | 0 |  | HVAC System Automation | CHC0014 | 257.3882 | 0 | 5.3155 | 0 | 0 | 0 | 0
BA108 | (BA108) Air-Side Economizer (Consumers Energy Electric Customers) | 15 | Tons | 15 | Tons | 0 | [8 empty] | 0 | 0 |  | HVAC System Automation | CHE0061 | 421.674 | 0 | 0 | 0 | 0 | 0 | 0
BA109a | (BA109a) Chilled Water Reset Control Strategy (5°F reset) | 15 | Tons | 5 | Tons | 0 | [8 empty] | 0 | 0 |  | Chilled Water Plant | CHE0066 | 40.8805 | 0 | 0 | 0 | 0 | 0 | 0
BA109b | (BA109b) Chilled Water Reset Control Strategy (10°F reset) | 30 | Tons | 5 | Tons | 0 | [8 empty] | 0 | 0 |  | Chilled Water Plant | CHE0065 | 126.9243 | 0 | 0 | 0 | 0 | 0 | 0
BA110 | (BA110) Optimized Chiller Plant Sequencing | 4 | Tons | 15 | Tons | 0 | [8 empty] | 0 | 0 |  | Chilled Water Plant | CHE0135 | 46.2353 | 0 | 0 | 0 | 0 | 0 | 0
BA111a | (BA111a) Enhanced Ventilation Control - AC and Natural Gas Heat | 100 | Tons | 10 | Tons | 0 | [8 empty] | 0 | 0 |  | Advanced Single Zone Packaged HVAC Unit | CEB0007 | 372.2768 | 0.054 | 6.0766 | 0 | 0 | 0 | 0
BA111b | (BA111b) Enhanced Ventilation Control - Natural Gas Heat | 75 | Tons | 10 | Tons | 0 | [8 empty] | 0 | 0 |  | Advanced Single Zone Packaged HVAC Unit | CHG0237 | 0 | 0 | 7.5765 | 0 | 0 | 0 | 0
BA111c | (BA111c) Enhanced Ventilation Control - AC | 50 | Tons | 10 | Tons | 0 | [8 empty] | 0 | 0 |  | Advanced Single Zone Packaged HVAC Unit | CHE0144 | 374.2154 | 0.054 | 0 | 0 | 0 | 0 | 0
BA201a | (BA201a) Hotel Guest Room Occupancy Sensors - Natural Gas Heat | 80 | Units | 8 | Units | 0 | [8 empty] | 0 | 0 |  | Unitary HVAC Controls | CHG0012 | 0 | 0 | 5.5518 | 0 | 0 | 0 | 0
BA201b | (BA201b) Hotel Guest Room Occupancy Sensors - Electric Heat | 80 | Units | 8 | Units | 0 | [8 empty] | 0 | 0 |  | Unitary HVAC Controls | CSE0002 | 1026 | 0.124 | 0 | 0 | 0 | 0 | 0
BA202a | (BA202a) Programmable Thermostats - AC and Natural Gas Heat | 48 | Units | 9 | Square Feet | 0 | Performance | [7 empty] | 0 | 0 |  | Unitary HVAC Controls | CHC0072 | 0 | 0 | 0 | 1 | 0 | 0 | 0.0034
BA202b | (BA202b) Programmable Thermostats - Natural Gas Heat | 40 | Units | 9 | Square Feet | 0 | Performance | [7 empty] | 0 | 0 |  | Unitary HVAC Controls | CHG0230 | 0 | 0 | 0 | 1 | 0 | 0 | 0.0015
BA202c | (BA202c) Programmable Thermostats - AC | 8 | Units | 9 | Square Feet | 0 | Performance | [7 empty] | 0 | 0 |  | Unitary HVAC Controls | CHE0129 | 0 | 0 | 0 | 1 | 0.1697 | 0 | 0
BA203a | (BA203a) Occupancy Sensor Control for Smart Thermostat - AC and Natural Gas Heat | 0.04 | Square Feet | 15 | Square Feet | 0 | [8 empty] | 0 | 0 |  | Unitary HVAC Controls | CHC0071 | 0.3027 | 0.0001 | 0.005 | 0 | 0 | 0 | 0
BA203b | (BA203b) Occupancy Sensor Control for Smart Thermostat - Natural Gas Heat | 0.02 | Square Feet | 15 | Square Feet | 0 | [8 empty] | 0 | 0 |  | Unitary HVAC Controls | CHG0228 | 0 | 0 | 0.0048 | 0 | 0 | 0 | 0
BA203c | (BA203c) Occupancy Sensor Control for Smart Thermostat - AC | 0.02 | Square Feet | 15 | Square Feet | 0 | [8 empty] | 0 | 0 |  | Unitary HVAC Controls | CHE0127 | 0.3652 | 0 | 0 | 0 | 0 | 0 | 0
BA204 | (BA204) Demand Control Ventilation for HVAC Systems - Natural Gas Heat | 0.1 | Square Feet | 15 | Square Feet | 0 | [8 empty] | 0 | 0 |  | Ventilation Controls | CHG0013 | 0 | 0 | 0.004 | 0 | 0 | 0 | 0
BA205a | (BA205a) Occupancy Sensor Control for HVAC Systems - AC and Natural Gas Heat | 0.08 | Square Feet | 15 | Square Feet | 0 | [8 empty] | 0 | 0 |  | Ventilation Controls | CHC0018 | 0.4947 | 0.0001 | 0.006 | 0 | 0 | 0 | 0
BA205b | (BA205b) Occupancy Sensor Control for HVAC Systems - Natural Gas Heat | 0.04 | Square Feet | 15 | Square Feet | 0 | [8 empty] | 0 | 0 |  | Ventilation Controls | CHG0059 | 0 | 0 | 0.0032 | 0 | 0 | 0 | 0
BA205c | (BA205c) Occupancy Sensor Control for HVAC Systems - AC | 0.04 | Square Feet | 15 | Square Feet | 0 | [8 empty] | 0 | 0 |  | Ventilation Controls | CHE0063 | 0.1711 | 0 | 0 | 0 | 0 | 0 | 0
BA206a | (BA206a) Demand Control Ventilation and Occupancy Sensor Control for HVAC Systems - AC and Natural Gas Heat | 0.2 | Square Feet | 15 | Square Feet | 0 | [8 empty] | 0 | 0 |  | Ventilation Controls | CHC0074 | 0.0761 | 0 | 0.0247 | 0 | 0 | 0 | 0
BA206b | (BA206b) Demand Control Ventilation and Occupancy Sensor Control for HVAC Systems - Natural Gas Heat | 0.3 | Square Feet | 15 | Square Feet | 0 | [8 empty] | 0 | 0 |  | Ventilation Controls | CHG0236 | 0 | 0 | 0.0814 | 0 | 0 | 0 | 0
BA206c | (BA206c) Demand Control Ventilation and Occupancy Sensor Control for HVAC Systems - AC | 0.04 | Square Feet | 15 | Square Feet | 0 | [8 empty] | 0 | 0 |  | Ventilation Controls | CHE0141 | 0.1247 | 0 | 0 | 0 | 0 | 0 | 0
BA207 | (BA207) Occupancy Sensor Controlled Restroom Exhaust Fans (> 70 CFM) | 10 | Units | 10 | Units | 0 | [8 empty] | 0 | 0 |  | Ventilation Controls | CHE0150 | 89.7 | 0.0262 | 0 | 0 | 0 | 0 | 0
BA301a | (BA301a) Optimized Boiler Plant Sequencing - HVAC | 0.4 | MBH | 15 | MBH | 0 | [8 empty] | 0 | 0 |  | Boiler Controls | CHG0053 | 0 | 0 | 0.0399 | 0 | 0 | 0 | 0
BA301b | (BA301b) Optimized Boiler Plant Sequencing - Process | 1 | MBH | 15 | MBH | 0 | [8 empty] | 0 | 0 |  | Boiler Controls | CHG0207 | 0 | 0 | 0.1286 | 0 | 0 | 0 | 0
BA302a | (BA302a) Modulating Burner Control - HVAC | 0.8 | Units | 15 | MBH | 0.001 | Performance | [7 empty] | 0 | 0 |  | Boiler Controls | CHG0005 | 0 | 0 | 0 | 1 | 0 | 0 | 0.0293
BA302b | (BA302b) Modulating Burner Control - Process | 1.25 | MBH | 15 | MBH | 0 | [8 empty] | 0 | 0 |  | Boiler Controls | CHG0208 | 0 | 0 | 0.1028 | 0 | 0 | 0 | 0
BA303a | (BA303a) Oxygen Trim Burner Control - HVAC | 0.2 | MBH | 15 | MBH | 0 | [8 empty] | 0 | 0 |  | Boiler Controls | CHG0017 | 0 | 0 | 0.0158 | 0 | 0 | 0 | 0
BA303b | (BA303b) Oxygen Trim Burner Control - Process | 0.75 | MBH | 15 | MBH | 0 | [8 empty] | 0 | 0 |  | Boiler Controls | CHG0209 | 0 | 0 | 0.0685 | 0 | 0 | 0 | 0
BA304a | (BA304a) Linkageless (Parallel Positioning) Burner Controls - HVAC | 0.5 | MBH | 5 | MBH | 0 | [8 empty] | 0 | 0 |  | Boiler Controls | CHG0063 | 0 | 0 | 0.0418 | 0 | 0 | 0 | 0
BA304b | (BA304b) Linkageless (Parallel Positioning) Burner Controls - Process | 0.75 | MBH | 15 | MBH | 0 | [8 empty] | 0 | 0 |  | Boiler Controls | CHG0210 | 0 | 0 | 0.0685 | 0 | 0 | 0 | 0
BA305a | (BA305a) Combination Oxygen Trim and Linkageless Burner Controls - HVAC | 0.6 | MBH | 5 | MBH | 0 | [8 empty] | 0 | 0 |  | Boiler Controls | CHG0232 | 0 | 0 | 0.0123 | 0 | 0 | 0 | 0
BA305b | (BA305b) Combination Oxygen Trim and Linkageless Burner Controls - Process | 1 | MBH | 15 | MBH | 0 | [8 empty] | 0 | 0 |  | Boiler Controls | CHG0233 | 0 | 0 | 0.0685 | 0 | 0 | 0 | 0
BA306 | (BA306) Outdoor Reset Control | 0.7 | MBH | 15 | MBH | 0 | [8 empty] | 0 | 0 |  | Boiler Controls | CHG0116 | 0 | 0 | 0.0404 | 0 | 0 | 0 | 0
BA307 | (BA307) Basic Snow/Ice Melt Controls | 0.5 | Square Feet | 15 | Square Feet | 0 | [8 empty] | 0 | 0 |  | Boiler Controls | CSG0070 | 0 | 0 | 0.0325 | 0 | 0 | 0 | 0
BA308 | (BA308) Enhanced Snow/Ice Melt Controls | 0.6 | Square Feet | 15 | Square Feet | 0 | [8 empty] | 0 | 0 |  | Boiler Controls | CSG0091 | 0 | 0 | 0.057 | 0 | 0 | 0 | 0
BA309a | (BA309a) Modulating Burner on Makeup Air Handling Unit (continuous operation) | 5 | MBH | 20 | MBH | 0 | [8 empty] | 0 | 0 |  | Makeup Air Handling Unit Burner Controls | CSG0071 | 0 | 0 | 0.3633 | 0 | 0 | 0 | 0
BA309b | (BA309b) Modulating Burner on Makeup Air Handling Unit (> 100 and < 168 hrs./week) | 5 | MBH | 20 | MBH | 0 | [8 empty] | 0 | 0 |  | Makeup Air Handling Unit Burner Controls | CSG0072 | 0 | 0 | 0.293 | 0 | 0 | 0 | 0
BA309c | (BA309c) Modulating Burner on Makeup Air Handling Unit (> 50 and < 100 hrs./week) | 1 | MBH | 20 | MBH | 0 | [8 empty] | 0 | 0 |  | Makeup Air Handling Unit Burner Controls | CSG0073 | 0 | 0 | 0.1465 | 0 | 0 | 0 | 0

## AADandER
Take me to the Summary page
Application ID | Application Measure Name/Product Type Detail | Incentive | Incentive Units | Measure Life | Perfomance Units | Qualifying Efficiency | Incentive calc Notes | Incentive Quantity | Unit Cost | Performance Quantity | Installed Efficiency | kWh Savings (Gross) | kW Savings (Gross) | MCF Savings (Gross) | Incentive | Total Measure Cost | Notes | Sub Category/Kind | Measure Code | kWh Savings (per unit) | kW Savings (per unit) | MCF Savings (per unit) | Performance Increment | Performance kWh Savings (per unit) | Performance kW Savings (per unit) | Performance MCF Savings (per unit)
AE101a | (AE101a) Convert Constant Volume AHU to VAV AHU with Hydronic Reheat - Electric and Gas Customer | 1.25 | Square Feet | 20 | Square Feet | 0 | [8 empty] | 0 | 0 |  | Advanced Air Distribution Systems | CMC0002 | 10.3741 | 0 | 0.0633 | 0 | 0 | 0 | 0
AE101b | (AE101b) Convert Constant Volume AHU to VAV AHU with Hydronic Reheat - Electric Customer | 0.6 | Square Feet | 20 | Square Feet | 0 | [8 empty] | 0 | 0 |  | Advanced Air Distribution Systems | CME0022 | 7.1039 | 0 | 0 | 0 | 0 | 0 | 0
AE101c | (AE101c) Convert Constant Volume AHU to VAV AHU with Hydronic Reheat - Gas Customer | 0.25 | Square Feet | 20 | Square Feet | 0 | [8 empty] | 0 | 0 |  | Advanced Air Distribution Systems | CMG0002 | 0 | 0 | 0.0362 | 0 | 0 | 0 | 0
AE102 | (AE102) Enthalpy Wheel Energy Recovery Units (250 to 50,000 CFM design supply air volume flow rate) | 0.4 | CFM | 15 | CFM | 0 | [8 empty] | 0 | 0 |  | HVAC Energy Recovery | CSG0025 | 0 | 0 | 0.0623 | 0 | 0 | 0 | 0
AE103 | (AE103) Fixed-Plate Air-to-Air Energy Recovery Units (250 to 50,000 CFM design supply air volume flow rate) | 0.35 | CFM | 15 | CFM | 0 | [8 empty] | 0 | 0 |  | HVAC Energy Recovery | CSG0024 | 0 | 0 | 0.0267 | 0 | 0 | 0 | 0
AE104 | (AE104) Dust Collector Exhaust Air Energy Recovery (> 1,000 CFM exhaust air volume flow rate reduction) | 1.5 | CFM | 10 | CFM | 0 | [8 empty] | 0 | 0 |  | HVAC Energy Recovery | CRG0019 | 0 | 0 | 0.1355 | 0 | 0 | 0 | 0
AE105a | (AE105a) HVAC Boiler Stack Economizer - 80 to 199 degrees F | 0.5 | MBH | 15 | MBH | 0 | [8 empty] | 0 | 0 |  | Boiler Efficiency Improvements | CHG0234 | 0 | 0 | 0.0641 | 0 | 0 | 0 | 0
AE105b | (AE105b) HVAC Boiler Stack Economizer - GT 200 degrees F | 1 | MBH | 15 | MBH | 0 | [8 empty] | 0 | 0 |  | Boiler Efficiency Improvements | CRG0005 | 0 | 0 | 0.084 | 0 | 0 | 0 | 0
AE106a | (AE106a) Process Boiler Stack Economizer - 80 to 199 degrees F | 0.75 | MBH | 15 | MBH | 0 | [8 empty] | 0 | 0 |  | Boiler Efficiency Improvements | CHG0235 | 0 | 0 | 0.1346 | 0 | 0 | 0 | 0
AE106b | (AE106b) Process Boiler Stack Economizer - GT 200 degrees F | 1.5 | MBH | 15 | MBH | 0 | [8 empty] | 0 | 0 |  | Boiler Efficiency Improvements | CRG0006 | 0 | 0 | 0.1712 | 0 | 0 | 0 | 0
AE107 | (AE107) Waste Heat Recovery for Steam Boiler Makeup Water,Domestic Water, and Process Water Heating | 10 | mBtu | 0 | mBtu | 0 | [8 empty] | 0 | 0 | Pre and/or post metering is required to quantify savings. | Boiler Efficiency Improvements | CHG0229 | 0 | 0 | 0 | 0 | 0 | 0 | 0
AE108 | (AE108) Automatic Boiler Blowdown Reduction | 0.02 | Gallon | 15 | Gallon | 0 | [8 empty] | 0 | 0 |  | Boiler Efficiency Improvements | CHG0214 | 0 | 0 | 0.0018 | 0 | 0 | 0 | 0
AE109 | (AE109) Refrigeration Equipment Condenser WH Recovery to Decrease Natural Gas Domestic Water Heating Load | 200 | Tons | 15 | Tons | 0 | [8 empty] | 0 | 0 |  | Refrigeration Equipment Condenser Waste Heat Recovery | CSG0048 | 0 | 0 | 9.2254 | 0 | 0 | 0 | 0
AE110 | (AE110) Refrigeration Equipment Condenser WH Recovery to Decrease Natural Gas Space Heating Load | 125 | Tons | 15 | Tons | 0 | [8 empty] | 0 | 0 |  | Refrigeration Equipment Condenser Waste Heat Recovery | CSG0060 | 0 | 0 | 19.5906 | 0 | 0 | 0 | 0
AE201a | (AE201a) Data Center, Telecom and CRAC Air-Side Economizer - Glycol - Class 1 | 60 | MBH | 15 | MBH | 0 | [8 empty] | 0 | 0 |  | Data Center, Telecom or Computer Room Air Conditioning System (CRAC) Air-Side Economizer | CHE0204 | 319.4 | -0.0033 | 0 | 0 | 0 | 0 | 0
AE201b | (AE201b) Data Center, Telecom and CRAC Air-Side Economizer - Glycol - Class 2 | 60 | MBH | 15 | MBH | 0 | [8 empty] | 0 | 0 |  | Data Center, Telecom or Computer Room Air Conditioning System (CRAC) Air-Side Economizer | CHE0205 | 303.9 | -0.0033 | 0 | 0 | 0 | 0 | 0
AE201c | (AE201c) Data Center, Telecom and CRAC Air-Side Economizer - Glycol - Class 3 | 60 | MBH | 15 | MBH | 0 | [8 empty] | 0 | 0 |  | Data Center, Telecom or Computer Room Air Conditioning System (CRAC) Air-Side Economizer | CHE0206 | 299 | -0.0033 | 0 | 0 | 0 | 0 | 0
AE202a | (AE202a) Data Center, Telecom and CRAC Air-Side Economizer - Fresh Air - Class 1 | 60 | MBH | 10 | MBH | 0 | [8 empty] | 0 | 0 |  | Data Center, Telecom or Computer Room Air Conditioning System (CRAC) Air-Side Economizer | CHE0207 | 424.2 | -0.0033 | 0 | 0 | 0 | 0 | 0
AE202b | (AE202b) Data Center, Telecom and CRAC Air-Side Economizer - Fresh Air - Class 2 | 60 | MBH | 10 | MBH | 0 | [8 empty] | 0 | 0 |  | Data Center, Telecom or Computer Room Air Conditioning System (CRAC) Air-Side Economizer | CHE0208 | 428.9 | -0.0033 | 0 | 0 | 0 | 0 | 0
AE202c | (AE202c) Data Center, Telecom and CRAC Air-Side Economizer - Fresh Air - Class 3 | 60 | MBH | 10 | MBH | 0 | [8 empty] | 0 | 0 |  | Data Center, Telecom or Computer Room Air Conditioning System (CRAC) Air-Side Economizer | CHE0209 | 492.6 | -0.0033 | 0 | 0 | 0 | 0 | 0
AE203a | (AE203a) Data Center, Telecom and CRAC Air-Side Economizer - Pumped Refrigerant - Class 1 | 60 | MBH | 15 | MBH | 0 | [8 empty] | 0 | 0 |  | Data Center, Telecom or Computer Room Air Conditioning System (CRAC) Air-Side Economizer | CHE0210 | 160.6 | 0 | 0 | 0 | 0 | 0 | 0
AE203b | (AE203b) Data Center, Telecom and CRAC Air-Side Economizer - Pumped Refrigerant - Class 2 | 60 | MBH | 15 | MBH | 0 | [8 empty] | 0 | 0 |  | Data Center, Telecom or Computer Room Air Conditioning System (CRAC) Air-Side Economizer | CHE0211 | 202.9 | 0 | 0 | 0 | 0 | 0 | 0
AE203c | (AE203c) Data Center, Telecom and CRAC Air-Side Economizer - Pumped Refrigerant - Class 3 | 60 | MBH | 15 | MBH | 0 | [8 empty] | 0 | 0 |  | Data Center, Telecom or Computer Room Air Conditioning System (CRAC) Air-Side Economizer | CHE0212 | 266.9 | 0 | 0 | 0 | 0 | 0 | 0
AE204 | (AE204) Data Center, Telecom and CRAC Air-Side Economizer - Air to Air Heat Exchanger | 30 | MBH | 15 | MBH | 0 | [8 empty] | 0 | 0 |  | Data Center, Telecom or Computer Room Air Conditioning System (CRAC) Air-Side Economizer | CHE0213 | 348 | 0 | 0 | 0 | 0 | 0 | 0
AE205 | (AE205) Water-Cooled Chiller | 60 | Tons | 15 | Tons | 0 | [8 empty] | 0 | 0 |  | Water-Side Economizer | CHE0131 | 814.5 | 0 | 0 | 0 | 0 | 0 | 0
AE206 | (AE206) Air-Cooled Chiller | 150 | Tons | 15 | Tons | 0 | [8 empty] | 0 | 0 |  | Water-Side Economizer | CHE0132 | 914 | 0 | 0 | 0 | 0 | 0 | 0
AE207 | (AE207) Water-Cooled Condenser WH Recovery to Decrease Electric DWH Load | 400 | Tons | 15 | Tons | 0 | [8 empty] | 0 | 0 |  | HVAC or Process Equipment Condenser Waste Heat Recovery | CRE0013 | 3249 | 3.02 | 0 | 0 | 0 | 0 | 0
AE208 | (AE208) Air-Cooled Condenser WH Recovery to Decrease Electric DWH Load | 500 | Tons | 15 | Tons | 0 | [8 empty] | 0 | 0 |  | HVAC or Process Equipment Condenser Waste Heat Recovery | CRE0012 | 3824 | 3.56 | 0 | 0 | 0 | 0 | 0
AE209 | (AE209) Water-Cooled Condenser WH Recovery to Decrease Natural Gas DWH Load | 150 | Tons | 15 | Tons | 0 | [8 empty] | 0 | 0 |  | HVAC or Process Equipment Condenser Waste Heat Recovery | CRG0015 | 0 | 0 | 12.5646 | 0 | 0 | 0 | 0
AE210 | (AE210) Air-Cooled Condenser WH Recovery to Decrease Natural Gas DWH Load | 200 | Tons | 15 | Tons | 0 | [8 empty] | 0 | 0 |  | HVAC or Process Equipment Condenser Waste Heat Recovery | CRG0014 | 0 | 0 | 14.8048 | 0 | 0 | 0 | 0
AE211a | (AE211a) Operating Room with 20% to 99.9% Outside Air - Electric and Gas Customer | 2 | Square Feet | 20 | Square Feet | 0 | [8 empty] | 0 | 0 |  | Operating Room Air Changes per Hour (ACH) Setback | CRC0014 | 10.1366 | 0 | 0.1278 | 0 | 0 | 0 | 0
AE211b | (AE211b) Operating Room with 20% to 99.9% Outside Air - Gas Customer | 1 | Square Feet | 20 | Square Feet | 0 | [8 empty] | 0 | 0 |  | Operating Room Air Changes per Hour (ACH) Setback | CRC0016 | 10.1366 | 0 | 0.1278 | 0 | 0 | 0 | 0
AE211c | (AE211c) Operating Room with 20% to 99.9% Outside Air - Electric Customer | 1 | Square Feet | 20 | Square Feet | 0 | [8 empty] | 0 | 0 |  | Operating Room Air Changes per Hour (ACH) Setback | CRC0015 | 10.1366 | 0 | 0.1278 | 0 | 0 | 0 | 0
AE212a | (AE212a) Operating Room with 100% Outside Air - Electric and Gas Customer | 3 | Square Feet | 20 | Square Feet | 0 | [8 empty] | 0 | 0 |  | Operating Room Air Changes per Hour (ACH) Setback | CRC0013 | 11.1781 | 0 | 0.3118 | 0 | 0 | 0 | 0
AE212b | (AE212b) Operating Room with 100% Outside Air - Gas Customer | 1.5 | Square Feet | 20 | Square Feet | 0 | [8 empty] | 0 | 0 |  | Operating Room Air Changes per Hour (ACH) Setback | CHG0269 | 0 | 0 | 0.3118 | 0 | 0 | 0 | 0
AE212c | (AE212c) Operating Room with 100% Outside Air - Electric Customer | 1.5 | Square Feet | 20 | Square Feet | 0 | [8 empty] | 0 | 0 |  | Operating Room Air Changes per Hour (ACH) Setback | CRE0014 | 11.1781 | 0 | 0 | 0 | 0 | 0 | 0

## Laboratory
Take me to the Summary page
Application ID | Application Measure Name/Product Type Detail | Incentive | Incentive Units | Measure Life | Perfomance Units | Qualifying Efficiency | Incentive calc Notes | Incentive Quantity | Unit Cost | Performance Quantity | Installed Efficiency | kWh Savings (Gross) | kW Savings (Gross) | MCF Savings (Gross) | Incentive | Total Measure Cost | Notes | Sub Category/Kind | Measure Code | kWh Savings (per unit) | kW Savings (per unit) | MCF Savings (per unit) | Performance Increment | Performance kWh Savings (per unit) | Performance kW Savings (per unit) | Performance MCF Savings (per unit)
LB101a | (LB101a) Automatic VAV Fume Hood Sash Closure System - Electric and Gas Customer | 100 | Linear Feet | 8 | Linear Feet | 0 | [8 empty] | 0 | 0 |  | Fume Hood | CRE0004 | 312.7982 | 0.0786 | 7.4007 | 0 | 0 | 0 | 0
LB101b | (LB101b) Automatic VAV Fume Hood Sash Closure System - Electric Customer | 40 | Linear Feet | 8 | Linear Feet | 0 | [8 empty] | 0 | 0 |  | Fume Hood | CRE0005 | 312.7982 | 0.0786 | 0 | 0 | 0 | 0 | 0
LB101c | (LB101c) Automatic VAV Fume Hood Sash Closure System - Gas Customer | 75 | Linear Feet | 8 | Linear Feet | 0 | [8 empty] | 0 | 0 |  | Fume Hood | CRG0010 | 0 | 0 | 7.4007 | 0 | 0 | 0 | 0
LB102a | (LB102a) Reduced/Optimized Air Changes per Hour (ACH) - Electric and Gas Customer | 2.75 | CFM | 15 | CFM | 0 | [8 empty] | 0 | 0 |  | Optimized Air Changes per Hour (ACH) | CRE0006 | 10.4569 | 0.0031 | 0.2206 | 0 | 0 | 0 | 0
LB102b | (LB102b) Reduced/Optimized Air Changes per Hour (ACH) - Electric Customer | 1.5 | CFM | 15 | CFM | 0 | [8 empty] | 0 | 0 |  | Optimized Air Changes per Hour (ACH) | CRE0007 | 9.8133 | 0.0025 | 0 | 0 | 0 | 0 | 0
LB102c | (LB102c) Reduced/Optimized Air Changes per Hour (ACH) - Gas Customer | 1.25 | CFM | 15 | CFM | 0 | [8 empty] | 0 | 0 |  | Optimized Air Changes per Hour (ACH) | CRG0011 | 0 | 0 | 0.2331 | 0 | 0 | 0 | 0
LB103 | (LB103) VAV Fume Hood Sash Stops - Electric Customer | 35 | Linear Feet | 15 | Linear Feet | 0 | [8 empty] | 0 | 0 |  | Fume Hood | CRE0009 | 176.5785 | 0.0441 | 0 | 0 | 0 | 0 | 0
LB104a | (LB104a) Fume Hood Ventilation Reduction (based on sash location) - Electric and Gas Customer | 1.4 | CFM | 15 | CFM | 0 | [8 empty] | 0 | 0 |  | Fume Hood | CRC0009 | 4.5399 | 0.0012 | 0.1171 | 0 | 0 | 0 | 0
LB104b | (LB104b) Fume Hood Ventilation Reduction (based on sash location) - Electric Customer | 0.75 | CFM | 15 | CFM | 0 | [8 empty] | 0 | 0 |  | Fume Hood | CRE0001 | 4.5399 | 0.0012 | 0 | 0 | 0 | 0 | 0
LB104c | (LB104c) Fume Hood Ventilation Reduction (based on sash location) - Gas Customer | 0.65 | CFM | 15 | CFM | 0 | [8 empty] | 0 | 0 |  | Fume Hood | CRG0009 | 0 | 0 | 0.1171 | 0 | 0 | 0 | 0
LB105a | (LB105a) VAV Fume Hood Occupancy Sensor Control - Electric and Gas Customer | 60 | Linear Feet | 8 | Linear Feet | 0 | [8 empty] | 0 | 0 |  | Fume Hood | CSE0095 | 210.6001 | 0.0525 | 4.5967 | 0 | 0 | 0 | 0
LB105b | (LB105b) VAV Fume Hood Occupancy Sensor Control - Electric Customer | 30 | Linear Feet | 8 | Linear Feet | 0 | [8 empty] | 0 | 0 |  | Fume Hood | CSE0097 | 201.2956 | 0.0505 | 0 | 0 | 0 | 0 | 0
LB105c | (LB105c) VAV Fume Hood Occupancy Sensor Control - Gas Customer | 30 | Linear Feet | 8 | Linear Feet | 0 | [8 empty] | 0 | 0 |  | Fume Hood | CSE0096 | 0 | 0 | 4.7823 | 0 | 0 | 0 | 0
LB106a | (LB106a) Low-Flow VAV Fume Hood - Electric and Gas Customer | 60 | Linear Feet | 20 | Linear Feet | 0 | [8 empty] | 0 | 0 |  | Fume Hood | CRE0010 | 360.1346 | 0.101 | 5.584 | 0 | 0 | 0 | 0
LB106b | (LB106b) Low-Flow VAV Fume Hood - Electric Customer | 30 | Linear Feet | 20 | Linear Feet | 0 | [8 empty] | 0 | 0 |  | Fume Hood | CRE0011 | 360.1346 | 0.101 | 0 | 0 | 0 | 0 | 0
LB106c | (LB106c) Low-Flow VAV Fume Hood - Gas Customer | 30 | Linear Feet | 20 | Linear Feet | 0 | [8 empty] | 0 | 0 |  | Fume Hood | CRG0013 | 0 | 0 | 5.584 | 0 | 0 | 0 | 0

## TuneupMaintenance
Take me to the Summary page
Application ID | Application Measure Name/Product Type Detail | Incentive | Incentive Units | Measure Life | Perfomance Units | Qualifying Efficiency | Incentive calc Notes | Incentive Quantity | Unit Cost | Performance Quantity | Installed Efficiency | kWh Savings (Gross) | kW Savings (Gross) | MCF Savings (Gross) | Incentive | Total Measure Cost | Notes | Sub Category/Kind | Measure Code | kWh Savings (per unit) | kW Savings (per unit) | MCF Savings (per unit) | Performance Increment | Performance kWh Savings (per unit) | Performance kW Savings (per unit) | Performance MCF Savings (per unit)
TU101a | (TU101a) Space Heating Boiler Tune-Up - Level 1 - 110 to 499 MBH | 150 | Units | 2 | kBTUh | 0.001 | Performance | [7 empty] | 0 | 0 |  | Boiler or Process Burner Tune-up | CHG0023 | 0 | 0 | 0 | 1 | 0 | 0 | 0.021
TU101b | (TU101b) Space Heating Boiler Tune-Up - Level 2 - 500 to 1,199 MBH | 250 | Units | 2 | kBTUh | 0.001 | Performance | [7 empty] | 0 | 0 |  | Boiler or Process Burner Tune-up | CHG0024 | 0 | 0 | 0 | 1 | 0 | 0 | 0.0264
TU101c | (TU101c) Space Heating Boiler Tune-Up - Level 3 - At Least 1,200 MBH | 350 | Units | 2 | kBTUh | 0.001 | Performance | [7 empty] | 0 | 0 |  | Boiler or Process Burner Tune-up | CHG0025 | 0 | 0 | 0 | 1 | 0 | 0 | 0.0289
TU102a | (TU102a) Process Boiler Tune-Up - Level 4 - 300 to 2,999 MBH | 350 | Units | 2 | kBTUh | 0 | Performance | [7 empty] | 0 | 0 |  | Boiler or Process Burner Tune-up | CHG0285 | 0 | 0 | 0 | 1 | 0 | 0 | 0.0867
TU102b | (TU102b) Process Boiler Tune-Up - Level 5 - 3,000 to 9,999 MBH | 1250 | Units | 2 | kBTUh | 0 | Performance | [7 empty] | 0 | 0 |  | Boiler or Process Burner Tune-up | CHG0284 | 0 | 0 | 0 | 1 | 0 | 0 | 0.0867
TU102c | (TU102c) Process Boiler Tune-Up - Level 6 - At Least 10,000 MBH | 2000 | Units | 2 | kBTUh | 0 | Performance | [7 empty] | 0 | 0 |  | Boiler or Process Burner Tune-up | CHG0283 | 0 | 0 | 0 | 1 | 0 | 0 | 0.0867
TU103a | (TU103a) Process Burner Tune-Up - Level 7 - 300 to 499 MBH | 150 | Units | 2 | kBTUh | 0 | Performance | [7 empty] | 0 | 0 |  | Boiler or Process Burner Tune-up | CHG0224 | 0 | 0 | 0 | 1 | 0 | 0 | 0.0439
TU103b | (TU103b) Process Burner Tune-Up - Level 8 - 500 to 1,199 MBH | 350 | Units | 2 | kBTUh | 0 | Performance | [7 empty] | 0 | 0 |  | Boiler or Process Burner Tune-up | CHG0225 | 0 | 0 | 0 | 1 | 0 | 0 | 0.0439
TU103c | (TU103c) Process Burner Tune-Up - Level 9 - At Least 1,200 MBH | 500 | Units | 2 | kBTUh | 0 | Performance | [7 empty] | 0 | 0 |  | Boiler or Process Burner Tune-up | CHG0226 | 0 | 0 | 0 | 1 | 0 | 0 | 0.0439
TU104a | (TU104a) Pool and Spa Boiler Tune-Up - Level 10 - 300 to 499 MBH | 100 | Units | 2 | kBTUh | 0 | Performance | [7 empty] | 0 | 0 |  | Boiler or Process Burner Tune-up | CHG0250 | 0 | 0 | 0 | 1 | 0 | 0 | 0.1602
TU104b | (TU104b) Pool and Spa Boiler Tune-Up - Level 11 - 500 to 1,199 MBH | 200 | Units | 2 | kBTUh | 0 | Performance | [7 empty] | 0 | 0 |  | Boiler or Process Burner Tune-up | CHG0251 | 0 | 0 | 0 | 1 | 0 | 0 | 0.1602
TU104c | (TU104c) Pool and Spa Boiler Tune-Up - Level 12 - At Least 1,200 MBH | 250 | Units | 2 | kBTUh | 0 | Performance | [7 empty] | 0 | 0 |  | Boiler or Process Burner Tune-up | CHG0252 | 0 | 0 | 0 | 1 | 0 | 0 | 0.1602
TU105a | (TU105a) Domestic Water Heating Boiler Tune-Up - Level 13 - 199 to 499 MBH | 100 | Units | 2 | MBH | 0 | Performance | [7 empty] | 0 | 0 |  | Boiler or Process Burner Tune-up | CWG0016 | 0 | 0 | 0 | 1 | 0 | 0 | 0.0558
TU105b | (TU105b) Domestic Water Heating Boiler Tune-Up - Level 14 - 500 to 1,199 MBH | 250 | Units | 2 | MBH | 0 | Performance | [7 empty] | 0 | 0 |  | Boiler or Process Burner Tune-up | CWG0017 | 0 | 0 | 0 | 1 | 0 | 0 | 0.0558
TU105c | (TU105c) Domestic Water Heating Boiler Tune-Up - Level 15 - At Least 1,200 MBH | 350 | Units | 2 | MBH | 0 | Performance | [7 empty] | 0 | 0 |  | Boiler or Process Burner Tune-up | CWG0019 | 0 | 0 | 0 | 1 | 0 | 0 | 0.0558
TU106a | (TU106a) Forced Air Furnace, Unit Heater or Rooftop Unit (RTU) Tune-up - 40 to 299 MBH | 100 | Units | 2 | kBTUh | 0 | Performance | [7 empty] | 0 | 0 |  | Forced Air Furnace, Unit Heater or Rooftop Unit (RTU) Tune-up | CHG0019 | 0 | 0 | 0 | 1 | 0 | 0 | 0.029
TU106b | (TU106b) Forced Air Furnace, Unit Heater or Rooftop Unit (RTU) Tune-up - At least 300 MBH | 125 | Units | 2 | kBTUh | 0 | Performance | [7 empty] | 0 | 0 |  | Forced Air Furnace, Unit Heater or Rooftop Unit (RTU) Tune-up | CHG0021 | 0 | 0 | 0 | 1 | 0 | 0 | 0.0312
TU201a | (TU201a) Air- or Water-Cooled Chiller Tune-up - 20 to 149 Tons | 650 | Units | 5 | Tons | 0.001 | Performance | [7 empty] | 0 | 0 |  | Chiller Tune-up | CHE0145 | 0 | 0 | 0 | 1 | 111.3101 | 0.0462 | 0
TU201b | (TU201b) Air- or Water-Cooled Chiller Tune-up - 150 to 999 Tons | 1500 | Units | 5 | Tons | 0.001 | Performance | [7 empty] | 0 | 0 |  | Chiller Tune-up | CHE0146 | 0 | 0 | 0 | 1 | 115.1263 | 0.0579 | 0
TU201c | (TU201c) Air- or Water-Cooled Chiller Tune-up - At Least 1,000 Tons | 8000 | Units | 5 | Tons | 0.001 | Performance | [7 empty] | 0 | 0 |  | Chiller Tune-up | CWE0029 | 0 | 0 | 0 | 1 | 119.3296 | 0.0494 | 0
TU202 | (TU202) Steam Trap Monitoring System - Space Heat | 60 | Units | 10 | Units | 0 | [8 empty] | 0 | 0 |  | Steam Trap Monitoring System | CHG0268 | 0 | 0 | 4.383 | 0 | 0 | 0 | 0
TU203 | (TU203) Steam Trap Monitoring System - Process Heat | 80 | Units | 10 | Units | 0 | [8 empty] | 0 | 0 |  | Steam Trap Monitoring System | CHG0270 | 0 | 0 | 10.8309 | 0 | 0 | 0 | 0
TU204a | (TU204a) New Outdoor Air Damper Assembly | 0.03 | CFM | 7.5 | CFM | 0 | [8 empty] | 0 | 0 |  | Outdoor Air Damper Assembly | CWG0030 | 0 | 0 | 0.0089 | 0 | 0 | 0 | 0
TU204b | (TU204b) Repair Outdoor Air Damper Assembly (i.e. change damper seals) | 0.01 | CFM | 7.5 | CFM | 0 | [8 empty] | 0 | 0 |  | Outdoor Air Damper Assembly | CWG0031 | 0 | 0 | 0.0062 | 0 | 0 | 0 | 0
TU205 | (TU205) HVAC Steam Traps | 175 | Units | 6 | Units | 0 | [8 empty] | 0 | 0 |  | Steam Trap Repair or Replacement (Failed-Open) | CHG0257 | 0 | 0 | 29.0252 | 0 | 0 | 0 | 0
TU206 | (TU206) Process Steam Traps (> 50 psig and > 4,000 hrs./yr.) | 3 | Units | 0 | Units | 0 | [8 empty] | 0 | 0 | Energy savings will be calculated during the application review. | Steam Trap Repair or Replacement (Failed-Open) | CHG0271 | 0 | 0 | 0 | 0 | 0 | 0 | 0

## RefrigerationLaundryKitchen
Take me to the Summary page
Application ID | Application Measure Name/Product Type Detail | Incentive | Incentive Units | Measure Life | Perfomance Units | Qualifying Efficiency | Incentive calc Notes | Incentive Quantity | Unit Cost | Performance Quantity | Installed Efficiency | kWh Savings (Gross) | kW Savings (Gross) | MCF Savings (Gross) | Incentive | Total Measure Cost | Notes | Sub Category/Kind | Measure Code | kWh Savings (per unit) | kW Savings (per unit) | MCF Savings (per unit) | Performance Increment | Performance kWh Savings (per unit) | Performance kW Savings (per unit) | Performance MCF Savings (per unit)
RL101 | (RL101) Discus Compressors for Walk-in Coolers or Freezers | 20 | Tons | 15 | Tons | 0 | [8 empty] | 0 | 0 |  | Refrigeration Equipment | CSE0167 | 212.6302 | 0.0444 | 0 | 0 | 0 | 0 | 0
RL102 | (RL102) Scroll Compressors for Walk-in Coolers or Freezers | 40 | Tons | 15 | Tons | 0 | [8 empty] | 0 | 0 |  | Refrigeration Equipment | CSE0168 | 388.4037 | 0.0639 | 0 | 0 | 0 | 0 | 0
RL103a | (RL103a) Refrigeration Condenser Floating Head Pressure Controls - Grocery Store Systems | 200 | Tons | 16 | Tons | 0 | [8 empty] | 0 | 0 |  | Refrigeration Equipment | CSE0163 | 1888.0481 | 0 | 0 | 0 | 0 | 0 | 0
RL103b | (RL103b) Refrigeration Condenser Floating Head Pressure Controls - Non-Grocery Store Systems, including Industrial Process Cooling | 175 | Tons | 15 | Tons | 0 | [8 empty] | 0 | 0 |  | Refrigeration Equipment | CSE0088 | 1288 | 0 | 0 | 0 | 0 | 0 | 0
RL104 | (RL104) Walk-in Cooler Air-Side Economizers (> 1,000 ft³) (33° to 50°F) | 30 | Tons | 15 | Tons | 0 | [8 empty] | 0 | 0 |  | Refrigeration Equipment | CSE0165 | 1357 | 0 | 0 | 0 | 0 | 0 | 0
RL105 | (RL105) Refrigerated Space LED Lighting (Refrigeration Savings) -20°F to 0°F | 0.2 | Watts Removed | 12 | Watts Removed | 0 | [8 empty] | 0 | 0 |  | Refrigerated Space LED Lighting | CSE0022 | 1.79 | 0.0003 | 0 | 0 | 0 | 0 | 0
RL106 | (RL106) Refrigerated Space LED Lighting (Refrigeration Savings) 1°F to 20°F | 0.13 | Watts Removed | 12 | Watts Removed | 0 | [8 empty] | 0 | 0 |  | Refrigerated Space LED Lighting | CSE0023 | 1.16 | 0.0002 | 0 | 0 | 0 | 0 | 0
RL107 | (RL107) Refrigerated Space LED Lighting (Refrigeration Savings) 21°F to 40°F | 0.08 | Watts Removed | 12 | Watts Removed | 0 | [8 empty] | 0 | 0 |  | Refrigerated Space LED Lighting | CSE0024 | 0.76 | 0.0001 | 0 | 0 | 0 | 0 | 0
RL108 | (RL108) Case Cooler or Freezer Anti-Sweat Heater Controls | 75 | Door | 12 | Door | 0 | [8 empty] | 0 | 0 |  | Refrigeration Controls | CSE0011 | 1356.4364 | 0.0059 | 0 | 0 | 0 | 0 | 0
RL109 | (RL109) Walk-in Cooler or Freezer Defrost Controls | 20 | Tons | 10 | Tons | 0 | [8 empty] | 0 | 0 |  | Refrigeration Controls | CSE0166 | 156.7018 | 0.0559 | 0 | 0 | 0 | 0 | 0
RL110a | (RL110a) Walk-in Cooler or Freezer Evaporator Fan Speed Controls - Electronically Commutated Motor | 35 | Units | 5 | Units | 0 | [8 empty] | 0 | 0 |  | Refrigeration Controls | CSE0026 | 330 | 0.0508 | 0 | 0 | 0 | 0 | 0
RL110b | (RL110b) Walk-in Cooler or Freezer Evaporator Fan Speed Controls - Permanent Split Capacitor Motor | 120 | Units | 5 | Units | 0 | [8 empty] | 0 | 0 |  | Refrigeration Controls | CSE0085 | 796 | 0.123 | 0 | 0 | 0 | 0 | 0
RL110c | (RL110c) Walk-in Cooler or Freezer Evaporator Fan Speed Controls - Shaded Pole Motor | 130 | Units | 5 | Units | 0 | [8 empty] | 0 | 0 |  | Refrigeration Controls | CSE0087 | 1155 | 0.178 | 0 | 0 | 0 | 0 | 0
RL111 | (RL111) Evaporator Fan Controls with Demand Defrost - Walk-in Cooler (33° to 50°F) | 5.5 | Tons | 10 | Tons | 0 | [8 empty] | 0 | 0 |  | Refrigeration Controls | CSE0184 | 43.36 | 0.0067 | 0 | 0 | 0 | 0 | 0
RL112 | (RL112) Evaporator Fan Controls with Demand Defrost - Walk-in Freezer (< 32°F) | 45 | Tons | 10 | Tons | 0 | [8 empty] | 0 | 0 |  | Refrigeration Controls | CSE0183 | 376.67 | 0.058 | 0 | 0 | 0 | 0 | 0
RL113 | (RL113) Refrigerated Case Evaporator Fan Electronically Commutated Motors (ECM) | 90 | Units | 15 | Units | 0 | [8 empty] | 0 | 0 |  | Refrigeration Evaporator Fan Motors | CSE0020 | 824 | 0.127 | 0 | 0 | 0 | 0 | 0
RL114 | (RL114) Walk-in Cooler or Freezer Evaporator Fan Electronically Commutated Motors (ECM) | 200 | Units | 15 | Units | 0 | [8 empty] | 0 | 0 |  | Refrigeration Evaporator Fan Motors | CSE0089 | 1365 | 0.169 | 0 | 0 | 0 | 0 | 0
RL115 | (RL115) Walk-in Cooler or Freezer Evaporator Fan/Motor Assembly Reduction | 250 | Units | 15 | Units | 0 | [8 empty] | 0 | 0 |  | Refrigeration Evaporator Fan Motors | CSE0114 | 1462 | 0.225 | 0 | 0 | 0 | 0 | 0
RL116 | (RL116) LED Lighting for Case Cooler or Freezer | 10 | Linear Feet | 16 | Linear Feet | 0 | [8 empty] | 0 | 0 |  | Refrigerated Case LED Lighting | CSE0013 | 168 | 0.026 | 0 | 0 | 0 | 0 | 0
RL117 | (RL117) Occupancy Sensors for Case Cooler or Freezer LED Lighting | 20 | Units | 16 | Units | 0 | [8 empty] | 0 | 0 |  | Refrigerated Case LED Lighting | CSE0021 | 89 | 0.0143 | 0 | 0 | 0 | 0 | 0
RL201 | (RL201) Medium Temp. Case, Replacing Shaded Pole Motor (33° to 50°F) | 45 | Units | 10 | Units | 0 | [8 empty] | 0 | 0 |  | Walk-in or Case Cooler or Freezer Evaporator Fan Motors | CSE0191 | 412.1 | 0.0635 | 0 | 0 | 0 | 0 | 0
RL202 | (RL202) Low Temp. Case, Replacing Shaded Pole Motor (< 32°F) | 55 | Units | 10 | Units | 0 | [8 empty] | 0 | 0 |  | Walk-in or Case Cooler or Freezer Evaporator Fan Motors | CSE0192 | 509.9 | 0.0785 | 0 | 0 | 0 | 0 | 0
RL203 | (RL203) Medium Temp. Walk-in, Replacing Shaded Pole Motor (33° to 50°F) | 110 | Units | 10 | Units | 0 | [8 empty] | 0 | 0 |  | Walk-in or Case Cooler or Freezer Evaporator Fan Motors | CSE0193 | 1020.4 | 0.157 | 0 | 0 | 0 | 0 | 0
RL204 | (RL204) Low Temp. Walk-in, Replacing Shaded Pole Motor (< 32°F) | 130 | Units | 10 | Units | 0 | [8 empty] | 0 | 0 |  | Walk-in or Case Cooler or Freezer Evaporator Fan Motors | CSE0194 | 1262.7 | 0.194 | 0 | 0 | 0 | 0 | 0
RL205 | (RL205) Medium Temp. Walk-in, Replacing Permanent Split Capacitor Motor | 35 | Units | 10 | Units | 0 | [8 empty] | 0 | 0 |  | Walk-in or Case Cooler or Freezer Evaporator Fan Motors | CSE0195 | 295.6 | 0.0455 | 0 | 0 | 0 | 0 | 0
RL206 | (RL206) Low Temp. Walk-in, Replacing Permanent Split Capacitor Motor | 45 | Units | 10 | Units | 0 | [8 empty] | 0 | 0 |  | Walk-in or Case Cooler or Freezer Evaporator Fan Motors | CSE0196 | 365.8 | 0.0563 | 0 | 0 | 0 | 0 | 0
RL207a | (RL207a) No Heat Case Cooler or Freezer Doors (no anti-sweat heater) | 200 | Door | 15 | Door | 0 | [8 empty] | 0 | 0 |  | Reach-in Refrigerated Case Doors | CSE0148 | 1926.3801 | 0.1657 | 0 | 0 | 0 | 0 | 0
RL207b | (RL207b) Low Heat Case Cooler or Freezer Doors (low wattage anti-sweat heater) | 30 | Door | 15 | Door | 0 | [8 empty] | 0 | 0 |  | Reach-in Refrigerated Case Doors | CSE0149 | 864.7747 | 0.1415 | 0 | 0 | 0 | 0 | 0
RL208a | (RL208a) Adding Case Cooler Doors (33°F to 50°F) - Electric and Gas Customer | 100 | Linear Feet | 12 | Linear Feet | 0 | [8 empty] | 0 | 0 |  | Reach-in Refrigerated Case Doors | CSC0028 | 577 | 0.0889 | 4.8554 | 0 | 0 | 0 | 0
RL208b | (RL208b) Adding Case Cooler Doors (33°F to 50°F) - Electric Customer | 45 | Linear Feet | 12 | Linear Feet | 0 | [8 empty] | 0 | 0 |  | Reach-in Refrigerated Case Doors | CSE0027 | 577 | 0.0889 | 0 | 0 | 0 | 0 | 0
RL208c | (RL208c) Adding Case Cooler Doors (33°F to 50°F) - Gas Customer | 45 | Linear Feet | 12 | Linear Feet | 0 | [8 empty] | 0 | 0 |  | Reach-in Refrigerated Case Doors | CSG0063 | 0 | 0 | 4.8554 | 0 | 0 | 0 | 0
RL209a | (RL209a) Adding Case Freezer Doors (0°F to 32°F) - Electric and Gas Customer | 150 | Linear Feet | 12 | Linear Feet | 0 | [8 empty] | 0 | 0 |  | Reach-in Refrigerated Case Doors | CSC0030 | 1453 | 0.224 | 5.9073 | 0 | 0 | 0 | 0
RL209b | (RL209b) Adding Case Freezer Doors (0°F to 32°F) - Electric Customer | 100 | Linear Feet | 12 | Linear Feet | 0 | [8 empty] | 0 | 0 |  | Reach-in Refrigerated Case Doors | CSE0029 | 1453 | 0.224 | 0 | 0 | 0 | 0 | 0
RL209c | (RL209c) Adding Case Freezer Doors (0°F to 32°F) - Gas Customer | 50 | Linear Feet | 12 | Linear Feet | 0 | [8 empty] | 0 | 0 |  | Reach-in Refrigerated Case Doors | CSG0064 | 0 | 0 | 5.9073 | 0 | 0 | 0 | 0
RL210 | (RL210) Open Case Cooler or Freezer Night Covers | 20 | Linear Feet | 5 | Linear Feet | 0 | [8 empty] | 0 | 0 |  | Refrigeration Insulation and Envelope | CSE0007 | 16.768 | 0 | 0 | 0 | 0 | 0 | 0
RL211 | (RL211) Refrigerated Space Doorway Strip Curtains, Medium Temp. (1°F to 40°F) | 8 | Square Feet | 4 | Square Feet | 0 | [8 empty] | 0 | 0 |  | Refrigeration Insulation and Envelope | CBC0003 | 85 | 0.013 | 0 | 0 | 0 | 0 | 0
RL212 | (RL212) Refrigerated Space Doorway Strip Curtains, Low Temperature (< 0°F) | 25 | Square Feet | 4 | Square Feet | 0 | [8 empty] | 0 | 0 |  | Refrigeration Insulation and Envelope | CBC0004 | 454 | 0.0699 | 0 | 0 | 0 | 0 | 0
RL213 | (RL213) Walk-in Cooler or Freezer Door Gasket Seals | 5 | Linear Feet | 4 | Linear Feet | 0 | [8 empty] | 0 | 0 |  | Refrigeration Insulation and Envelope | CSE0099 | 98 | 0.0151 | 0 | 0 | 0 | 0 | 0
RL214a | (RL214a) Automatic High-Speed Doors - Between Freezer and Cooler | 100 | Square Feet | 12 | Square Feet | 0 | [8 empty] | 0 | 0 |  | Refrigeration Insulation and Envelope | CSG0028 | 895 | 0.138 | 0 | 0 | 0 | 0 | 0
RL214b | (RL214b) Automatic High-Speed Doors - Between Freezer and Dock | 200 | Square Feet | 12 | Square Feet | 0 | [8 empty] | 0 | 0 |  | Refrigeration Insulation and Envelope | CSG0030 | 1817 | 0.28 | 0 | 0 | 0 | 0 | 0
RL214c | (RL214c) Automatic High-Speed Doors - Between Cooler and Dock | 25 | Square Feet | 12 | Square Feet | 0 | [8 empty] | 0 | 0 |  | Refrigeration Insulation and Envelope | CSG0029 | 193 | 0.0297 | 0 | 0 | 0 | 0 | 0
RL215 | (RL215) Integrated Variable Speed Motor (e.g. ECM) on Grocery Store Refrigeration System Exterior Condenser Fans | 50 | Tons | 15 | Tons | 0 | [8 empty] | 0 | 0 |  | Integrated Variable Speed Motors | CME0064 | 499.155 | 0 | 0 | 0 | 0 | 0 | 0
RL301 | (RL301) Laundry Ozone-Generation System (Natural Gas Water Heater) | 40 | Pounds | 10 | Pounds | 0 | [8 empty] | 0 | 0 |  | Laundry | CSG0001 | 0 | 0 | 4.0996 | 0 | 0 | 0 | 0
RL302 | (RL302) Clothes Washers (Natural Gas Water Heater) - Gas Customer | 20 | Units | 7 | Units | 0 | [8 empty] | 0 | 0 |  | Laundry | CWG0006 | 0 | 0 | 4.9762 | 0 | 0 | 0 | 0
RL303 | (RL303) Clothes Washers (Electric Water Heater) - Electric Customer | 70 | Units | 7 | Units | 0 | [8 empty] | 0 | 0 |  | Laundry | CSE0010 | 758.02 | 0.1 | 0 | 0 | 0 | 0 | 0
RL304 | (RL304) Commercial Kitchen Ventilation Controls - Electic and Gas Customer | 0.5 | CFM | 20 | CFM | 0 | [8 empty] | 0 | 0 |  | Commercial Kitchen Ventilation Control | CSC0047 | 1.116 | 0 | 0.0402 | 0 | 0 | 0 | 0
RL304 | (RL304) Commercial Kitchen Ventilation Controls - Gas Customer | 0.5 | CFM | 20 | CFM | 0 | [8 empty] | 0 | 0 |  | Commercial Kitchen Ventilation Control | CSG0087 | 0 | 0 | 0.0193 | 0 | 0 | 0 | 0
RL305 | (RL305) Engineered Commercial Kitchen Ventilation Hoods - Electric and Gas Customer | 1 | CFM | 15 | CFM | 0 | [8 empty] | 0 | 0 |  | Commercial Kitchen Ventilation Control | CSC0052 | 7.144 | 0.0015 | 0 | 0 | 0 | 0 | 0
RL305 | (RL305) Engineered Commercial Kitchen Ventilation Hoods - Gas Customer | 1 | CFM | 15 | CFM | 0 | [8 empty] | 0 | 0 |  | Commercial Kitchen Ventilation Control | CSG0109 | 0 | 0 | 0.1745 | 0 | 0 | 0 | 0
RL306 | (RL306) Restaurant Demand Control Ventilation (Dining Room Only) | 0.1 | Square Feet | 15 | Square Feet | 0 | [8 empty] | 0 | 0 |  | Commercial Kitchen Ventilation Control | CHG0013 | 0 | 0 | 0.004 | 0 | 0 | 0 | 0
RL307 | (RL307) Commercial Dishwashers (Natural Gas Water Heater) | 250 | Units | 10 | Units | 0 | [8 empty] | 0 | 0 |  | Dishwashers | CSG0054 | 0 | 0 | 10.3244 | 0 | 0 | 0 | 0
RL308 | (RL308) Under Counter Dishwashers (Natural Gas Water Heater) | 50 | Units | 10 | Units | 0 | [8 empty] | 0 | 0 |  | Dishwashers | CSG0017 | 0 | 0 | 5.6492 | 0 | 0 | 0 | 0

## BuildingEnvelopeInsulation
Take me to the Summary page
Application ID | Application Measure Name/Product Type Detail | Incentive | Incentive Units | Measure Life | Perfomance Units | Qualifying Efficiency | Incentive calc Notes | Incentive Quantity | Unit Cost | Performance Quantity | Installed Efficiency | kWh Savings (Gross) | kW Savings (Gross) | MCF Savings (Gross) | Incentive | Total Measure Cost | Notes | Sub Category/Kind | Measure Code | kWh Savings (per unit) | kW Savings (per unit) | MCF Savings (per unit) | Performance Increment | Performance kWh Savings (per unit) | Performance kW Savings (per unit) | Performance MCF Savings (per unit)
BE101 | (BE101) Wall Insulation - Electric and Gas Customer | 0.6 | Square Feet | 30 | Square Feet | 0 | [8 empty] | 0 | 0 |  | Building Insulation | CSC0106 | 1.0927 | 0.0001 | 0.3593 | 0 | 0 | 0 | 0
BE101 | (BE101) Wall Insulation - Gas Only Customer | 0.6 | Square Feet | 30 | Square Feet | 0 | [8 empty] | 0 | 0 |  | Building Insulation | CSG0006 | 0 | 0 | 0.0395 | 0 | 0 | 0 | 0
BE102a | (BE102a) Flat Roof Insulation - R 10 to R 18 - Electric and Gas Customer | 0.16 | Square Feet | 30 | Square Feet | 0 | [8 empty] | 0 | 0 |  | Building Insulation | CSG0032 | 0.0981 | 0.0001 | 0.0073 | 0 | 0 | 0 | 0
BE102b | (BE102b) Flat Roof Insulation - R 12 to R 18 - Electric and Gas Customer | 0.12 | Square Feet | 30 | Square Feet | 0 | [8 empty] | 0 | 0 |  | Building Insulation | CSG0034 | 0.0384 | 0 | 0.0064 | 0 | 0 | 0 | 0
BE102c | (BE102c) Flat Roof Insulation - R 14 to R 18 - Electric and Gas Customer | 0.08 | Square Feet | 30 | Square Feet | 0 | [8 empty] | 0 | 0 |  | Building Insulation | CSG0036 | 0.0233 | 0 | 0.0024 | 0 | 0 | 0 | 0
BE102d | (BE102d) Flat Roof Insulation - R 16 to R 18 - Electric and Gas Customer | 0.02 | Square Feet | 30 | Square Feet | 0 | [8 empty] | 0 | 0 |  | Building Insulation | CSG0038 | 0.0431 | 0.0001 | 0.002 | 0 | 0 | 0 | 0
BE102e | (BE102e) Flat Roof Insulation - R 18 to R 20 - Electric and Gas Customer | 0.02 | Square Feet | 30 | Square Feet | 0 | [8 empty] | 0 | 0 |  | Building Insulation | CSG0040 | 0.0113 | 0 | 0.001 | 0 | 0 | 0 | 0
BE102f | (BE102f) Flat Roof Insulation - R 20 to R 22 - Electric and Gas Customer | 0.02 | Square Feet | 30 | Square Feet | 0 | [8 empty] | 0 | 0 |  | Building Insulation | CSG0042 | 0.0084 | 0 | 0.0009 | 0 | 0 | 0 | 0
BE102g | (BE102g) Flat Roof Insulation - R 22 to R 24 - Electric and Gas Customer | 0.02 | Square Feet | 30 | Square Feet | 0 | [8 empty] | 0 | 0 |  | Building Insulation | CSG0044 | 0.0079 | 0 | 0.0009 | 0 | 0 | 0 | 0
BE102a | (BE102a) Flat Roof Insulation - R 10 to R 18 - Gas Customer | 0.16 | Square Feet | 30 | Square Feet | 0 | [8 empty] | 0 | 0 |  | Building Insulation | CSG0033 | 0 | 0 | 0.0078 | 0 | 0 | 0 | 0
BE102b | (BE102b) Flat Roof Insulation - R 12 to R 18 - Gas Customer | 0.12 | Square Feet | 30 | Square Feet | 0 | [8 empty] | 0 | 0 |  | Building Insulation | CSG0035 | 0 | 0 | 0.005 | 0 | 0 | 0 | 0
BE102c | (BE102c) Flat Roof Insulation - R 14 to R 18 - Gas Customer | 0.08 | Square Feet | 30 | Square Feet | 0 | [8 empty] | 0 | 0 |  | Building Insulation | CSG0037 | 0 | 0 | 0.0026 | 0 | 0 | 0 | 0
BE102d | (BE102d) Flat Roof Insulation - R 16 to R 18 - Gas Customer | 0.02 | Square Feet | 30 | Square Feet | 0 | [8 empty] | 0 | 0 |  | Building Insulation | CSG0039 | 0 | 0 | 0.001 | 0 | 0 | 0 | 0
BE102e | (BE102e) Flat Roof Insulation - R 18 to R 20 - Gas Customer | 0.02 | Square Feet | 30 | Square Feet | 0 | [8 empty] | 0 | 0 |  | Building Insulation | CSG0041 | 0 | 0 | 0.0008 | 0 | 0 | 0 | 0
BE102f | (BE102f) Flat Roof Insulation - R 20 to R 22 - Gas Customer | 0.02 | Square Feet | 30 | Square Feet | 0 | [8 empty] | 0 | 0 |  | Building Insulation | CSG0043 | 0 | 0 | 0.0006 | 0 | 0 | 0 | 0
BE102g | (BE102g) Flat Roof Insulation - R 22 to R 24 - Gas Customer | 0.02 | Square Feet | 30 | Square Feet | 0 | [8 empty] | 0 | 0 |  | Building Insulation | CSG0045 | 0 | 0 | 0.0007 | 0 | 0 | 0 | 0
BE103 | (BE103) Attic Roof Insulation - Electric and Gas Customer | 0.3 | Square Feet | 30 | Square Feet | 0 | [8 empty] | 0 | 0 |  | Building Insulation | CSC0039 | 0.4395 | 0.0001 | 0.0363 | 0 | 0 | 0 | 0
BE103 | (BE103) Attic Roof Insulation - Gas Customer | 0.3 | Square Feet | 30 | Square Feet | 0 | [8 empty] | 0 | 0 |  | Building Insulation | CSG0012 | 0 | 0 | 0.0105 | 0 | 0 | 0 | 0
BE104 | (BE104) Window Reduction (Consumers Energy Natural Gas Customer Only) - Electric and Gas Customer | 0.75 | Square Feet | 30 | Square Feet | 0 | [8 empty] | 0 | 0 |  | Building Envelope | CBC0001 | 5.1267 | 0.0025 | 0.0836 | 0 | 0 | 0 | 0
BE104 | (BE104) Window Reduction (Consumers Energy Natural Gas Customer Only) - Gas Customer | 0.75 | Square Feet | 30 | Square Feet | 0 | [8 empty] | 0 | 0 |  | Building Envelope | CBC0002 | 0 | 0 | 0.0836 | 0 | 0 | 0 | 0
BE105 | (BE105) High-Efficiency Window Film (Consumers Energy Electric Customer Only) | 0.4 | Square Feet | 10 | Square Feet | 0 | [8 empty] | 0 | 0 |  | Building Envelope | CSE0100 | 0.4198 | 0 | 0 | 0 | 0 | 0 | 0
BE106 | (BE106) Window Awnings (Consumers Energy Electric Customer Only) | 0.25 | Square Feet | 10 | Square Feet | 0 | [8 empty] | 0 | 0 |  | Building Envelope | CBE0004 | 1.9947 | 0.001 | 0 | 0 | 0 | 0 | 0
BE107 | (BE107) High Performance Window Glazing (Consumers Energy Electric Customer Only) | 0.25 | Square Feet | 20 | Square Feet | 0 | [8 empty] | 0 | 0 |  | Building Envelope | CSE0132 | 1.6995 | 0.0004 | 0 | 0 | 0 | 0 | 0
BE108 | (BE108) Cool (White) Roof (Consumers Energy Electric Customer Only) | 0.02 | Square Feet | 20 | Square Feet | 0 | [8 empty] | 0 | 0 |  | Building Envelope | CBE0003 | 0.0426 | 0 | 0 | 0 | 0 | 0 | 0
BE109 | (BE109) Automatic High-Speed Doors for Building Exterior | 0.5 | Square Feet | 12 | Square Feet | 0 | [8 empty] | 0 | 0 |  | Building Envelope | CBG0002 | 0 | 0 | 0.0986 | 0 | 0 | 0 | 0
BE110a | (BE110a) Automatic Pool Covers 400 - 2,400 sq. ft. | 1400 | Units | 10 | Units | 0 | [8 empty] | 0 | 0 |  | Pool Covers | CSG0104 | 0 | 0 | 122.4286 | 0 | 0 | 0 | 0
BE110b | (BE110b) Automatic Pool Covers 2,401 - 4,600 sq. ft. | 3600 | Units | 10 | Units | 0 | [8 empty] | 0 | 0 |  | Pool Covers | CSG0105 | 0 | 0 | 285.6667 | 0 | 0 | 0 | 0
BE110c | (BE110c) Automatic Pool Covers 4,601 - 6,800 sq. ft. | 5800 | Units | 10 | Units | 0 | [8 empty] | 0 | 0 |  | Pool Covers | CSG0106 | 0 | 0 | 428.5 | 0 | 0 | 0 | 0
BE110d | (BE110d) Automatic Pool Covers 6,801 - 9,000 sq. ft. | 8000 | Units | 10 | Units | 0 | [8 empty] | 0 | 0 |  | Pool Covers | CSG0107 | 0 | 0 | 857 | 0 | 0 | 0 | 0
BE110e | (BE110e) Automatic Pool Covers 9,001 - 10,000 sq. ft. | 9600 | Units | 10 | Units | 0 | [8 empty] | 0 | 0 |  | Pool Covers | CSG0108 | 0 | 0 | 857 | 0 | 0 | 0 | 0
BE111a | (BE111a) Manual and Semi-Automatic Pool Covers 400 - 2,400 sq. ft. | 700 | Units | 10 | Units | 0 | [8 empty] | 0 | 0 |  | Pool Covers | CSG0099 | 0 | 0 | 122.4286 | 0 | 0 | 0 | 0
BE111b | (BE111b) Manual and Semi-Automatic Pool Covers 2,401 - 4,600 sq. ft. | 1800 | Units | 10 | Units | 0 | [8 empty] | 0 | 0 |  | Pool Covers | CSG0100 | 0 | 0 | 285.6667 | 0 | 0 | 0 | 0
BE111c | (BE111c) Manual and Semi-Automatic Pool Covers 4,601 - 6,800 sq. ft. | 2900 | Units | 10 | Units | 0 | [8 empty] | 0 | 0 |  | Pool Covers | CSG0101 | 0 | 0 | 428.5 | 0 | 0 | 0 | 0
BE111d | (BE111d) Manual and Semi-Automatic Pool Covers 6,801 - 9,000 sq. ft. | 4000 | Units | 10 | Units | 0 | [8 empty] | 0 | 0 |  | Pool Covers | CSG0102 | 0 | 0 | 857 | 0 | 0 | 0 | 0

## PipeDuctworkInsulation
Take me to the Summary page
Application ID | Application Measure Name/Product Type Detail | Incentive | Incentive Units | Measure Life | Perfomance Units | Qualifying Efficiency | Incentive calc Notes | Incentive Quantity | Unit Cost | Performance Quantity | Installed Efficiency | kWh Savings (Gross) | kW Savings (Gross) | MCF Savings (Gross) | Incentive | Total Measure Cost | Notes | Sub Category/Kind | Measure Code | kWh Savings (per unit) | kW Savings (per unit) | MCF Savings (per unit) | Performance Increment | Performance kWh Savings (per unit) | Performance kW Savings (per unit) | Performance MCF Savings (per unit)
IN101 | (IN101) Steam Space Heating Supply Piping (Unconditioned Space) | 6 | Linear Feet | 20 | Linear Feet | 0 | [8 empty] | 0 | 0 |  | Pipe Insulation | CWG0013 | 0 | 0 | 1.461 | 0 | 0 | 0 | 0
IN102 | (IN102) Steam Space Heating Condensate Piping (Conditioned or Unconditioned Space) | 3 | Linear Feet | 20 | Linear Feet | 0 | [8 empty] | 0 | 0 |  | Pipe Insulation | CHG0215 | 0 | 0 | 0.487 | 0 | 0 | 0 | 0
IN103 | (IN103) Hydronic Space Heating Piping (Unconditioned Space) | 4 | Linear Feet | 20 | Linear Feet | 0 | [8 empty] | 0 | 0 |  | Pipe Insulation | CWG0001 | 0 | 0 | 0.3896 | 0 | 0 | 0 | 0
IN104a | (IN104a) Domestic Hot Water Piping - Natural Gas - Unconditioned Space | 2 | Linear Feet | 20 | Linear Feet | 0 | [8 empty] | 0 | 0 |  | Pipe Insulation | CWG0023 | 0 | 0 | 0.2409 | 0 | 0 | 0 | 0
IN104b | (IN104b) Domestic Hot Water Piping - Natural Gas - Conditioned Space | 1 | Linear Feet | 20 | Linear Feet | 0 | [8 empty] | 0 | 0 |  | Pipe Insulation | CWG0025 | 0 | 0 | 0.1014 | 0 | 0 | 0 | 0
IN105a | (IN105a) Process Steam Supply Piping - Conditioned Space - Natural Gas Customers | 3 | Linear Feet | 20 | Linear Feet | 0 | [8 empty] | 0 | 0 |  | Pipe Insulation | CHC0020 | 4.871 | 0.0011 | 0.1659 | 0 | 0 | 0 | 0
IN105b | (IN105b) Process Steam Supply Piping - Conditioned Space (Not A/C and Natural Gas Customers) | 2 | Linear Feet | 20 | Linear Feet | 0 | [8 empty] | 0 | 0 |  | Pipe Insulation | CHG0052 | 0 | 0 | 0.1659 | 0 | 0 | 0 | 0
IN105c | (IN105c) Process Steam Supply Piping - Unconditioned Space (Natural Gas Customers) | 3 | Linear Feet | 20 | Linear Feet | 0 | [8 empty] | 0 | 0 |  | Pipe Insulation | CHG0051 | 0 | 0 | 0.6705 | 0 | 0 | 0 | 0
IN106a | (IN106a) Process Steam Condensate Piping - Unconditioned Space (Natural Gas Customers) | 3 | Linear Feet | 20 | Linear Feet | 0 | [8 empty] | 0 | 0 |  | Pipe Insulation | CHG0056 | 0 | 0 | 0.4718 | 0 | 0 | 0 | 0
IN106b | (IN106b) Process Steam Condensate Piping - Conditioned Space (Not A/C and Natural Gas Customers) | 1 | Linear Feet | 20 | Linear Feet | 0 | [8 empty] | 0 | 0 |  | Pipe Insulation | CHG0054 | 0 | 0 | 0.1136 | 0 | 0 | 0 | 0
IN107 | (IN107) Domestic Hot Water - Unconditioned Space - Natural Gas | 2 | Linear Feet | 20 | Linear Feet | 0 | [8 empty] | 0 | 0 |  | Pipe Insulation | CSG0081 | 0 | 0 | 0.1787 | 0 | 0 | 0 | 0
IN108 | (IN108) Hydronic Space Heating - Unconditioned Space - Natural Gas | 3 | Linear Feet | 20 | Linear Feet | 0 | [8 empty] | 0 | 0 |  | Pipe Insulation | CSG0082 | 0 | 0 | 0.2652 | 0 | 0 | 0 | 0
IN109 | (IN109) Domestic Hot Water - Conditioned Space - Natural Gas | 1 | Linear Feet | 20 | Linear Feet | 0 | [8 empty] | 0 | 0 |  | Pipe Insulation | CSG0083 | 0 | 0 | 0.0722 | 0 | 0 | 0 | 0
IN110a | (IN110a) Domestic Hot Water Piping - Unconditioned Space | 1 | Linear Feet | 20 | Linear Feet | 0 | [8 empty] | 0 | 0 |  | Pipe Insulation | CWE0007 | 64.43 | 0.0074 | 0 | 0 | 0 | 0 | 0
IN110b | (IN110b) Domestic Hot Water Piping - Conditioned Space | 0.5 | Linear Feet | 20 | Linear Feet | 0 | [8 empty] | 0 | 0 |  | Pipe Insulation | CWE0010 | 10.05 | 0.0011 | 0 | 0 | 0 | 0 | 0
IN111 | (IN111) Data Center - Conditioned Space | 0.2 | Linear Feet | 15 | Linear Feet | 0 | [8 empty] | 0 | 0 |  | Pipe Insulation | CHE0128 | 2.21 | 0.0003 | 0 | 0 | 0 | 0 | 0
IN112a | (IN112a) Med Temperature Refrigeration - Conditioned Space | 0.75 | Linear Feet | 15 | Linear Feet | 0 | [8 empty] | 0 | 0 |  | Pipe Insulation | CSE0134 | 9.23 | 0.0011 | 0 | 0 | 0 | 0 | 0
IN112b | (IN112b) Med Temperature Refrigeration - Unconditioned Space | 0.5 | Linear Feet | 15 | Linear Feet | 0 | [8 empty] | 0 | 0 |  | Pipe Insulation | CSE0136 | 4.81 | 0.0005 | 0 | 0 | 0 | 0 | 0
IN113 | (IN113) Low Temperature Refrigeration - Conditioned or Unconditioned Space | 3 | Linear Feet | 15 | Linear Feet | 0 | [8 empty] | 0 | 0 |  | Pipe Insulation | CSE0137 | 34.98 | 0.004 | 0 | 0 | 0 | 0 | 0
IN114 | (IN114) Supply or Return Air Ductwork Insulation - Unconditioned Space (e.g. Crawl Space) - Supply Air | 2 | Square Feet | 25 | Square Feet | 0 | [8 empty] | 0 | 0 |  | Ductwork Insulation | CSG0055 | 0 | 0 | 0.1052 | 0 | 0 | 0 | 0
IN115 | (IN115) Supply or Return Air Ductwork Insulation - Unconditioned Space (e.g. Crawl Space) - Return Air | 3 | Square Feet | 25 | Square Feet | 0 | [8 empty] | 0 | 0 |  | Ductwork Insulation | CSG0056 | 0 | 0 | 0.7208 | 0 | 0 | 0 | 0
IN116 | (IN116) Supply or Return Air Ductwork Insulation - Exterior Space - Supply Air | 3 | Square Feet | 25 | Square Feet | 0 | [8 empty] | 0 | 0 |  | Ductwork Insulation | CSG0065 | 0 | 0 | 0.3497 | 0 | 0 | 0 | 0
IN117 | (IN117) Supply or Return Air Ductwork Insulation - Exterior Space - Return Air | 3 | Square Feet | 25 | Square Feet | 0 | [8 empty] | 0 | 0 |  | Ductwork Insulation | CSG0066 | 0 | 0 | 6.7703 | 0 | 0 | 0 | 0

## Agricultural
Take me to the Summary page
Application ID | Application Measure Name/Product Type Detail | Incentive | Incentive Units | Measure Life | Perfomance Units | Qualifying Efficiency | Incentive calc Notes | Incentive Quantity | Unit Cost | Performance Quantity | Installed Efficiency | kWh Savings (Gross) | kW Savings (Gross) | MCF Savings (Gross) | Incentive | Total Measure Cost | Notes | Sub Category/Kind | Measure Code | kWh Savings (per unit) | kW Savings (per unit) | MCF Savings (per unit) | Performance Increment | Performance kWh Savings (per unit) | Performance kW Savings (per unit) | Performance MCF Savings (per unit)
AG101 | (AG101) Farm Energy Audit as Defined by USDA (Type 2) - Electric and Gas Customer | 1500 | Units | 1 | Units | 0 | [8 empty] | 0 | 0 | This measure has no associated energy savings. | Energy Audit | CBE0404 | 0 | 0 | 0 | 0 | 0 | 0 | 0
AG101 | (AG101) Farm Energy Audit as Defined by USDA (Type 2) - Electric Customer | 1500 | Units | 1 | Units | 0 | [8 empty] | 0 | 0 | This measure has no associated energy savings. | Energy Audit | CBE0405 | 0 | 0 | 0 | 0 | 0 | 0 | 0
AG101 | (AG101) Farm Energy Audit as Defined by USDA (Type 2) - Gas Customer | 1500 | Units | 1 | Units | 0 | [8 empty] | 0 | 0 | This measure has no associated energy savings. | Energy Audit | CBG0402 | 0 | 0 | 0 | 0 | 0 | 0 | 0
AG102 | (AG102) New Grain Dryer (Consumers Energy Natural Gas Customers) | 0.04 | Units | 25 | Units | 0 | [8 empty] | 0 | 0 |  | Grain | CSG0047 | 0 | 0 | 0.0034 | 0 | 0 | 0 | 0
AG103 | (AG103) Add Heat Recovery to Grain Dryer (Consumers Energy Natural Gas Customers) | 0.03 | Units | 25 | Units | 0 | [8 empty] | 0 | 0 |  | Grain | CSE0162 | 0 | 0 | 0.0034 | 0 | 0 | 0 | 0
AG104 | (AG104) Temperature / Moisture Management Controller (Consumers Energy Electric Customers) | 50 | HP | 15 | HP | 0 | [8 empty] | 0 | 0 |  | Grain | CSE0101 | 349 | 0 | 0 | 0 | 0 | 0 | 0
AG105 | (AG105) Heat Curtains | 0.25 | Square Feet | 5 | Square Feet | 0 | [8 empty] | 0 | 0 |  | Greenhouse | CSG0004 | 0 | 0 | 0.0126 | 0 | 0 | 0 | 0
AG106 | (AG106) Infrared Film - Replacing a Single-Layer Roof with a Double-Layer Roof | 0.5 | Square Feet | 4 | Square Feet | 0 | [8 empty] | 0 | 0 |  | Greenhouse | CSG0050 | 0 | 0 | 0.0424 | 0 | 0 | 0 | 0
AG107 | (AG107) Infrared Film - Replacing a Double-Layer Roof with a Double-Layer Roof | 0.15 | Square Feet | 5 | Square Feet | 0 | [8 empty] | 0 | 0 |  | Greenhouse | CSG0051 | 0 | 0 | 0.0132 | 0 | 0 | 0 | 0
AG108 | (AG108) Environmental Controls | 0.3 | Square Feet | 15 | Square Feet | 0 | [8 empty] | 0 | 0 |  | Greenhouse | CSG0098 | 0 | 0 | 0.0178 | 0 | 0 | 0 | 0
AG109 | (AG109) In-Floor or In-Bench Hydronic Heating Systems (without heat curtains) | 0.5 | Square Feet | 20 | Square Feet | 0 | [8 empty] | 0 | 0 |  | Greenhouse | CSG0058 | 0 | 0 | 0.033 | 0 | 0 | 0 | 0
AG110 | (AG110) In-Floor or In-Bench Hydronic Heating Systems (with heat curtains) | 0.25 | Square Feet | 20 | Square Feet | 0 | [8 empty] | 0 | 0 |  | Greenhouse | CSG0059 | 0 | 0 | 0.0206 | 0 | 0 | 0 | 0
AG111a | (AG111a) Circulation, Exhaust or Ventilation Fans - 24 Inch to 35 Inch Fan Blade Diameter | 30 | Units | 7 | Units | 0 | [8 empty] | 0 | 0 |  | Ventilation | CSE0104 | 372.14 | 0.0619 | 0 | 0 | 0 | 0 | 0
AG111b | (AG111b) Circulation, Exhaust or Ventilation Fans - 36 Inch to 47 Inch Fan Blade Diameter | 50 | Units | 7 | Units | 0 | [8 empty] | 0 | 0 |  | Ventilation | CSE0105 | 625.23 | 0.104 | 0 | 0 | 0 | 0 | 0
AG111c | (AG111c) Circulation, Exhaust or Ventilation Fans - 48 Inch to 72 Inch Fan Blade Diameter | 100 | Units | 7 | Units | 0 | [8 empty] | 0 | 0 |  | Ventilation | CSE0106 | 1122.36 | 0.187 | 0 | 0 | 0 | 0 | 0
AG112a | (AG112a) High-Volume, Low-Speed Fans - 16-Foot to < 18-Foot Fan Blade Diameter | 250 | Units | 10 | Units | 0 | [8 empty] | 0 | 0 |  | Ventilation | CSE0116 | 3217 | 0.536 | 0 | 0 | 0 | 0 | 0
AG112b | (AG112b) High-Volume, Low-Speed Fans - 18-Foot to < 20-Foot Fan Blade Diameter | 400 | Units | 10 | Units | 0 | [8 empty] | 0 | 0 |  | Ventilation | CSE0117 | 4938 | 0.822 | 0 | 0 | 0 | 0 | 0
AG112c | (AG112c) High-Volume, Low-Speed Fans - 20-Foot to < 22-Foot Fan Blade Diameter | 500 | Units | 10 | Units | 0 | [8 empty] | 0 | 0 |  | Ventilation | CSE0107 | 6576.85 | 1.095 | 0 | 0 | 0 | 0 | 0
AG112d | (AG112d) High-Volume, Low-Speed Fans - 22-Foot to < 24-Foot Fan Blade Diameter | 700 | Units | 10 | Units | 0 | [8 empty] | 0 | 0 |  | Ventilation | CSE0108 | 8543.34 | 1.422 | 0 | 0 | 0 | 0 | 0
AG112e | (AG112e) High-Volume, Low-Speed Fans - At Least 24-Foot Fan Blade Diameter | 800 | Units | 10 | Units | 0 | [8 empty] | 0 | 0 |  | Ventilation | CSE0109 | 10018.12 | 1.668 | 0 | 0 | 0 | 0 | 0
AG113 | (AG113) Fan Thermostat Controllers (> 0.5 HP Fan Motors) | 190 | Units | 15 | Units | 0 | [8 empty] | 0 | 0 |  | Ventilation | CHG0222 | 1586 | 0.264 | 0 | 0 | 0 | 0 | 0
AG114 | (AG114) VSD on Agricultural Irrigation System Pumps | 40 | HP | 10 | HP | 0 | [8 empty] | 0 | 0 |  | Irrigation | CAE0034 | 195 | 0.2029 | 0 | 0 | 0 | 0 | 0
AG115 | (AG115) VSD on Golf Course Irrigation System Pumps | 40 | HP | 10 | HP | 0 | [8 empty] | 0 | 0 |  | Irrigation | CME0053 | 195 | 0.2029 | 0 | 0 | 0 | 0 | 0
AG116 | (AG116) Micro (Drip) Irrigation Systems | 50 | Units | 15 | Units | 0 | [8 empty] | 0 | 0 |  | Irrigation | CSE0102 | 185 | 0.216 | 0 | 0 | 0 | 0 | 0
AG117 | (AG117) Low-Pressure or Zero-Energy Sprinkler Nozzles | 0.5 | Units | 15 | Units | 0 | [8 empty] | 0 | 0 |  | Irrigation | CSE0103 | 4.99 | 0.0024 | 0 | 0 | 0 | 0 | 0
AG201 | (AG201) Scroll Compressors for Dairy Refrigeration with Milk Pre-cooler (EER 10.5 to 11.49) | 0.08 | Units | 15 | Units | 0 | [8 empty] | 0 | 0 |  | Dairy | CSE0157 | 0.193 | 0 | 0 | 0 | 0 | 0 | 0
AG202 | (AG202) Scroll Compressors for Dairy Refrigeration without Milk Pre-cooler (EER 10.5 to 11.49) | 0.04 | Units | 15 | Units | 0 | [8 empty] | 0 | 0 |  | Dairy | CSE0091 | 0.4863 | 0.0001 | 0 | 0 | 0 | 0 | 0
AG203 | (AG203) Scroll Compressors for Dairy Refrigeration with Milk Pre-cooler (EER > 11.5) | 0.08 | Units | 15 | Units | 0 | [8 empty] | 0 | 0 |  | Dairy | CSE0176 | 0.2602 | 0.0001 | 0 | 0 | 0 | 0 | 0
AG204 | (AG204) Scroll Compressors for Dairy Refrigeration without Milk Pre-cooler (EER > 11.5) | 0.04 | Units | 15 | Units | 0 | [8 empty] | 0 | 0 |  | Dairy | CSE0177 | 0.6555 | 0.0001 | 0 | 0 | 0 | 0 | 0
AG205 | (AG205) Variable Speed Drive on Vacuum Pumps | 100 | HP | 10 | HP | 0 | [8 empty] | 0 | 0 |  | Dairy | CAE0021 | 597.8 | 0.099 | 0 | 0 | 0 | 0 | 0
AG206 | (AG206) Variable Speed Drive on Milk Pumps with Existing Milk Pre-Cooler | 0.1 | Units | 15 | Units | 0 | [8 empty] | 0 | 0 |  | Dairy | CAE0022 | 0.584 | 0.0001 | 0 | 0 | 0 | 0 | 0
AG207 | (AG207) Variable Speed Drive on Milk Pumps with New Milk Pre-Cooler | 0.14 | Units | 15 | Units | 0 | [8 empty] | 0 | 0 |  | Dairy | CAE0023 | 1.172 | 0.0002 | 0 | 0 | 0 | 0 | 0
AG208 | (AG208) Milk Pre-Cooler Heat Exchanger (Chiller Savings) | 0.2 | Units | 15 | Units | 0 | [8 empty] | 0 | 0 |  | Dairy | CSE0121 | 1.212 | 0.0002 | 0 | 0 | 0 | 0 | 0
AG209a | (AG209a) Water Pre-Heat Heat Exchanger (Heat Recovery Tank, Electric Water Heating Savings) | 0.3 | Units | 15 | Units | 0 | [8 empty] | 0 | 0 |  | Dairy | CSE0122 | 1.76 | 0.0003 | 0 | 0 | 0 | 0 | 0
AG209b | (AG209b) Water Pre-Heat Heat Exchanger (Heat Recovery Tank, GasWater Heating Savings) | 0.06 | Units | 15 | Units | 0 | [8 empty] | 0 | 0 |  | Dairy | CSG0057 | 0 | 0 | 0.0073 | 0 | 0 | 0 | 0
AG210 | (AG210) Dairy Refrigeration Tune-Up (Pre-Notification NOT required) | 0.04 | Units | 5 | Units | 0 | [8 empty] | 0 | 0 |  | Dairy | CSE0092 | 0.0973 | 0 | 0 | 0 | 0 | 0 | 0
AG211a | (AG211a) LED Grow Lights < 6,570 Annual Hours (Retrofit Only) | 0.32 | Watts Removed | 11 | Watts Removed | 0 | [8 empty] | 0 | 0 |  | LED Dairy, Poultry and Retrofit Agricultural Grow Lighting | CLE0069 | 4.38 | 0.001 | 0 | 0 | 0 | 0 | 0
AG211b | (AG211b) LED Grow Lights > 6,570 Annual Hours (Retrofit Only) | 0.47 | Watts Removed | 7.6 | Watts Removed | 0 | [8 empty] | 0 | 0 |  | LED Dairy, Poultry and Retrofit Agricultural Grow Lighting | CSE0188 | 6.57 | 0.001 | 0 | 0 | 0 | 0 | 0
AG211c | (AG211c) LED Grow Lights < 6,570 Annual Hours (New Constr.) | 0.25 | Watts Installed |  | Watts Installed | [9 empty] | 0 | 0 |  | LED Dairy, Poultry and Retrofit Agricultural Grow Lighting | CLE0181 | 3.58 | 0.0008 | 0 | 0 | 0 | 0 | 0
AG211d | (AG211d) LED Grow Lights > 6,570 Annual Hours (New Constr.) | 0.4 | Watts Installed |  | Watts Installed | [9 empty] | 0 | 0 |  | LED Dairy, Poultry and Retrofit Agricultural Grow Lighting | CLE0182 | 5.38 | 0.0008 | 0 | 0 | 0 | 0 | 0
AG211e | (AG211e) Seasonal LED Grow Lights < 1000 Annual Hours (Retrofit Only) | 0.04 | Units |  | Units | [9 empty] | 0 | 0 |  | LED Dairy, Poultry and Retrofit Agricultural Grow Lighting | AG211e | 0.5 | 0 | 0 | 0 | 0 | 0 | 0
AG211f | (AG211f) Seasonal LED Grow Lights < 1500 Annual Hours (Retrofit Only) | 0.07 | Units |  | Units | [9 empty] | 0 | 0 |  | LED Dairy, Poultry and Retrofit Agricultural Grow Lighting | AG211f | 1 | 0 | 0 | 0 | 0 | 0 | 0
AG211g | (AG211g) Seasonal LED Grow Lights < 2000 Annual Hours (Retrofit Only) | 0.11 | Units |  | Units | [9 empty] | 0 | 0 |  | LED Dairy, Poultry and Retrofit Agricultural Grow Lighting | AG211g | 1.5 | 0 | 0 | 0 | 0 | 0 | 0
AG211h | (AG211h) Seasonal LED Grow Lights < 2500 Annual Hours (Retrofit Only) | 0.15 | Units |  | Units | [9 empty] | 0 | 0 |  | LED Dairy, Poultry and Retrofit Agricultural Grow Lighting | AG211h | 2 | 0 | 0 | 0 | 0 | 0 | 0
AG211i | (AG211i) Seasonal LED Grow Lights < 3000 Annual Hours (Retrofit Only) | 0.18 | Units |  | Units | [9 empty] | 0 | 0 |  | LED Dairy, Poultry and Retrofit Agricultural Grow Lighting | AG211i | 2.5 | 0 | 0 | 0 | 0 | 0 | 0
AG211j | (AG211j) Seasonal LED Grow Lights < 3500 Annual Hours (Retrofit Only) | 0.22 | Units |  | Units | [9 empty] | 0 | 0 |  | LED Dairy, Poultry and Retrofit Agricultural Grow Lighting | AG211j | 3 | 0 | 0 | 0 | 0 | 0 | 0
AG211k | (AG211k) Seasonal LED Grow Lights < 4000 Annual Hours (Retrofit Only) | 0.26 | Units |  | Units | [9 empty] | 0 | 0 |  | LED Dairy, Poultry and Retrofit Agricultural Grow Lighting | AG211k | 3.5 | 0 | 0 | 0 | 0 | 0 | 0
AG211l | (AG211l) Seasonal LED Grow Lights < 1000 Annual Hours (New Constr.) | 0.03 | Units |  | Units | [9 empty] | 0 | 0 |  | LED Dairy, Poultry and Retrofit Agricultural Grow Lighting | AG211l | 0.409 | 0 | 0 | 0 | 0 | 0 | 0
AG211m | (AG211m) Seasonal LED Grow Lights < 1500 Annual Hours (New Constr.) | 0.06 | Units |  | Units | [9 empty] | 0 | 0 |  | LED Dairy, Poultry and Retrofit Agricultural Grow Lighting | AG211m | 0.818 | 0 | 0 | 0 | 0 | 0 | 0
AG211n | (AG211n) Seasonal LED Grow Lights < 2000 Annual Hours (New Constr.) | 0.09 | Units |  | Units | [9 empty] | 0 | 0 |  | LED Dairy, Poultry and Retrofit Agricultural Grow Lighting | AG211n | 1.227 | 0 | 0 | 0 | 0 | 0 | 0
AG211o | (AG211o) Seasonal LED Grow Lights < 2500 Annual Hours (New Constr.) | 0.11 | Units |  | Units | [9 empty] | 0 | 0 |  | LED Dairy, Poultry and Retrofit Agricultural Grow Lighting | AG211o | 1.636 | 0 | 0 | 0 | 0 | 0 | 0
AG211p | (AG211p) Seasonal LED Grow Lights < 3000 Annual Hours (New Constr.) | 0.14 | Units |  | Units | [9 empty] | 0 | 0 |  | LED Dairy, Poultry and Retrofit Agricultural Grow Lighting | AG211p | 2.045 | 0 | 0 | 0 | 0 | 0 | 0
AG211q | (AG211q) Seasonal LED Grow Lights < 3500 Annual Hours (New Constr.) | 0.17 | Units |  | Units | [9 empty] | 0 | 0 |  | LED Dairy, Poultry and Retrofit Agricultural Grow Lighting | AG211q | 2.455 | 0 | 0 | 0 | 0 | 0 | 0
AG211r | (AG211r) Seasonal LED Grow Lights < 4000 Annual Hours (New Constr.) | 0.2 | Units |  | Units | [9 empty] | 0 | 0 |  | LED Dairy, Poultry and Retrofit Agricultural Grow Lighting | AG211r | 2.864 | 0 | 0 | 0 | 0 | 0 | 0
AG212 | (AG212) Dairy Long Day LED Lighting Systems | 0.7 | Watts Removed | 16 | Watts Removed | 0 | [8 empty] | 0 | 0 |  | LED Dairy, Poultry and Retrofit Agricultural Grow Lighting | CLE0074 | 6.205 | 0.001 | 0 | 0 | 0 | 0 | 0
AG213 | (AG213) Poultry LED Lighting Systems | 0.7 | Watts Removed | 9 | Watts Removed | 0 | [8 empty] | 0 | 0 |  | LED Dairy, Poultry and Retrofit Agricultural Grow Lighting | CFE0019 | 5.84 | 0.001 | 0 | 0 | 0 | 0 | 0
AG211c | (AG211c) LED Grow Lights < 6,570 Annual Hours (New Constr.) | 0.25 | Watts Installed | 11 | Watts Installed | 0 | [8 empty] | 0 | 0 |  | New Construction Agricultural LED Grow Lighting | CLE0181 | 3.58 | 0.0008 | 0 | 0 | 0 | 0 | 0
AG211d | (AG211c) LED Grow Lights > 6,570 Annual Hours (New Constr.) | 0.4 | Watts Installed | 7.6 | Watts Installed | 0 | [8 empty] | 0 | 0 |  | New Construction Agricultural LED Grow Lighting | CLE0182 | 5.38 | 0.0008 | 0 | 0 | 0 | 0 | 0
AG214 | (AG214) Indoor Agriculture Grow Room Dehumidification Units (> 155 pints/day) (Year-round Operation) | 0.5 | Units | 10 | Units | 0 | [8 empty] | 0 | 0 |  | Indoor Agriculture Grow Room Dehumidification | CSE0186 | 7.61 | 0.0008 | 0 | 0 | 0 | 0 | 0

## LEEDWholeBuilding
Take me to the Summary page
Application ID | Application Measure Name/Product Type Detail | Incentive | Incentive Units | Measure Life | Perfomance Units | Qualifying Efficiency | Incentive calc Notes | Incentive Quantity | Unit Cost | Performance Quantity | Installed Efficiency | kWh Savings (Gross) | kW Savings (Gross) | MCF Savings (Gross) | Incentive | Total Measure Cost | Notes | Sub Category/Kind | Measure Code | kWh Savings (per unit) | kW Savings (per unit) | MCF Savings (per unit) | Performance Increment | Performance kWh Savings (per unit) | Performance kW Savings (per unit) | Performance MCF Savings (per unit)
WB101 | (WB101) LEED Certification - Certified/Silver | 0.08 | kWh | 20 | kWh | 0 | [8 empty] | 0 | 0 |  | LEED Certification | CSE0144 | 0 | 0 | 0 | 0 | 0 | 0 | 0
WB102 | (WB102) LEED Certification - Gold | 0.12 | kWh | 20 | kWh | 0 | [8 empty] | 0 | 0 |  | LEED Certification | CSE0145 | 0 | 0 | 0 | 0 | 0 | 0 | 0
WB103 | (WB103) LEED Certification - Platinum | 0.14 | kWh | 20 | kWh | 0 | [8 empty] | 0 | 0 |  | LEED Certification | CSE0146 | 0 | 0 | 0 | 0 | 0 | 0 | 0
WB101 | (WB101) LEED Certification - Certified/Silver | 8 | MCF | 20 | MCF | 0 | [8 empty] | 0 | 0 |  | LEED Certification | CSG0078 | 0 | 0 | 0 | 0 | 0 | 0 | 0
WB102 | (WB102) LEED Certification - Gold | 9 | MCF | 20 | MCF | 0 | [8 empty] | 0 | 0 |  | LEED Certification | CSG0079 | 0 | 0 | 0 | 0 | 0 | 0 | 0
WB103 | (WB103) LEED Certification - Platinum | 10 | MCF | 20 | MCF | 0 | [8 empty] | 0 | 0 |  | LEED Certification | CSG0080 | 0 | 0 | 0 | 0 | 0 | 0 | 0

## Custom
Take me to the Summary page
Application ID | Application Measure Name/Product Type Detail | Unit Cost | kWh Savings (Gross) | Incentive Rate ($/kWh) | MCF Savings (Gross) | Incentive Rate ($/MCF) | Incentive | Total Measure Cost | Sub Category/Kind | Measure Code
CU101 | Custom - Electric |  |  | 0.1 |  |  | 0 | 0 | Custom - Electric | CQE0001
CU102 | Custom - Gas |  |  |  |  | 12 | 0 | 0 | Custom - Gas | CQG0001